## Desktops
Case No. | S/N | Model | Generation | Type | Issue Description | Case History | Trouble Shooting Steps Done | Action Plan (Steps and parts) | WO No. | Extra comments if needed | Notes | 1.5 Agent | Checked By (PD) | Checked By | Agent | Key Word | Sub Keyword | Case Status | Additional notes | PD code to be used in such a case | TBS advised by PD Guide | PD Oppurtunities for improvement
2014116912 | MJ0EK3LJ | M920s(ThinkCentre) | N/A | 10SJ | When trying to image or even running on-board diagnostics the PC locks up | SSD was replaced before due to the same issue in May and system board was replaced before in march | We asked CX to: Run Fixboot and Chkdsk Commands/ Try the SFC scan/ Run Lenovo Diagnostic UEFI tool./ issue did not resolve and there was not result to indicate. | SSD dispatched to solve freeze/re image issue | 4009508780 | N/A | N/A | Ahmed Samir | Allam | Eman Hammam | Mariam Mahmoud | storage | freeze | Resolved |  | PDMTCZ221 | 1- Asked to try scanning using Anti virus 2- asked if it happenes when playin Video games | N/A
2014121433 | MJ0KBL1A | M90a(ThinkCentre) | Gen 3 | 11VG | Clients device does not power on. Desktop was left on overnight, but when the client returned the next morning the device was off, and would not boot. Technician tried multiple power cables, wall outlets, and performed a static discharge power cycle, "Power Drain" with no change in functionality. When initially plugged in, the system-status indicators blink 1 amber and 3 rapid white then rests on solid white. | N/A | We checked with CX if: - The PSU fan is working fine (Y/N) - The device is hot to touch or used to overheat - The CPU fan is working fine (Y/N) - Monitor cables are firmly connected and if yes, Kindly try using a different port (HDMI or DP) | Dispatched PSU and issue resolved | 4009445188 | N/A | N/A | Ahmed Samir | Allam | Eman Hammam | Mariam Mahmoud | no power | psu | Resolved |  | PDMTCZ141 | 1- Are there any lights, sounds, or is any fan spinning? 2- Remove all external devices and turn on the PC with just the original configuration 3- Is the power button stuck? 4-Has any new component been added recently to the unit (GPU, SSD, RAM, etc…) 5-Does the device work in other power outlet? 6-IF no .. Can the customer cross test the RAM? Is the issue solved? 7- Select the ThinkCentre device sub-family: 8- Select the M-series model: 9-Dispatch PSU and MB | N/A
2014020180 | MJ0E14XD | M720q(ThinkCentre) | N/A | 10T7 | Desktop will not power on or post | N/A | Customer was asked if they tried different Good working AC adapters | System board resolved the issue | 4009420206 | N/A | N/A | Ayman Mohamed | Allam | Eman Hammam | Abdelrahman Allam | no power | no post | Resolved |  | PDMTCZ141 | 1- Are there any lights, sounds, or is any fan spinning 2- Remove all external devices and turn on the PC with just the original configuration 3- Is the power button stuck? 4-Has any new component been added recently to the unit (GPU, SSD, RAM, etc…) 5-Does the device work in other power outlet? 6-IF no .. Can the customer cross test the RAM? Is the issue solved? 7- Select the ThinkCentre device sub-family: 8- Select the M-series model: 9-Dispatch PSU and MB | N/A
2014036122 | MJ0K7EYN | M80q(ThinkCentre) | N/A | 11DQ | power static failure | N/A | We asked CX to clarify issue further: What's the failure error they get is it a BSOD error? If any buttons illuminate when they power on the device, if they tried different adapter. (Customer response was unclear after multiple emails) Issue is 50/50 MB or CPU | Dispatched MB and CPU | 4009422881 | N/A | N/A | Ahmed Saleh | Allam | Eman Hammam | Amina | no power | no boot | Resolved |  | PDMTCZ121 | 1- If customer has added or replaced with new hardware 2- Check if any of the USB port has internal damage 3- Remove HDD and try to power it on without HDD 4- If did not work : Restart machine, press F1 to enter BIOS, press F9 to load default settings and press F10 to save 5- If did not work : Restart machine, press F10 to load and Run built in diagnostic tool. (Dispatch SB) | 1.5 sent CPU and SB and adviced that the technician should replace SB first if did not work then CPU
2014123458 | MJ0K5ZVP | M70q(ThinkCentre) | N/A | 11DT | The computer was unresponsive and had a red led. SO I unpluged the power waited 5 minutes and pluged the power back in and pressed the power button but it did nothing. I then unpluged the power and tried 2 other power supplys still nothing. Put my multimeter on the Orginial and saw correct voltage. | N/A | Customer already tried different PSU, the issue is determined as MB | System board resolved the issue | 4009409835 | N/A | N/A | Ahmed Saleh | Allam | Eman Hammam | Mahmoud Abdelmonaem | no boot | no power | Resolved |  | PDMTCZ141 | 1- Are there any lights, sounds, or is any fan spinning 2- Remove all external devices and turn on the PC with just the original configuration 3- Is the power button stuck? 4-Has any new component been added recently to the unit (GPU, SSD, RAM, etc…) 5-Does the device work in other power outlet? 6-IF no .. Can the customer cross test the RAM? Is the issue solved? 7- Select the ThinkCentre device sub-family: 8- Select the M-series model: 9-Dispatch PSU and MB | N/A
2014137933 | MJ0KBY5E | M70q(ThinkCentre) | Gen 3 | 11T3 | Client got locked out of computer upon first random shutdown. Upon going on-site, we were unable to use recovery key. Computer kept continuously shutting down. Attempted to use a bootable drive, to reinstall the OS, and could not because of the constant shutdowns of the computer. Motherboard issue. | N/A | We asked CX to clarify more and they clarified it always gets stuck at bit locker | dispatched System board and resolved the issue | 4009425614 | RRR Part delivery issue and we sent part again | N/A | Eman Hammam | Yasser | Eman Hammam | Abdelrahman Allam | auto shutdown | no boot | Resolved |  | PDMTCZ121 | 1- Was there any new hardware added or replaced recently? 2- Is the USB port internally damaged or -> dispatch the damaged USB port 3- Disconnect the hard drive and power on the unit, if the machine can boot to BIOS or access boot menu -> dispatch hard drive 4- Restart machine, press F1 to enter BIOS, press F9 to load default settings and press F10 to save. If the machine can't access BIOS, dispatch system board 5-Restart the machine, press F10 to run the Diagnostic tool. dispatch according diagnostic result 6- If the machine can't run the diagnostic tool, dispatch system board 7- If system board didn't resolve the issue, dispatch CPU | N/A
2014148820 | MJ0F80L4 | M70c(ThinkCentre) | N/A | 11GJ | I was using it yesterday and it went to a bluescreen and now it just will not turn on anymore. I tried different cables, wall outlets and monitors, but it still show no sign of life. | N/A | No Power at all, advised priority to send PSU | PSU solved power issue, further more MB was not working so sent MB on 2nd WO | 4009423450 | RRR AFI: send MB | N/A | Ahmed Samir | Yasser | Eman Hammam | Mahmoud Ali | no power | bsod | Resolved |  | PDMTCZ141 | 1- Are there any lights, sounds, or is any fan spinning? 2- Remove all external devices and peripherals and turn on the PC with just the original configuration. Is the issue solved? If the issue is resolved, connect the devices one by one to check which device or USB port was causing the issue. 3- Is power button stuck? if yes, dispatch power button 4- Has any new component been added recently to the unit (GPU, SSD, RAM, etc.…) if yes -> Remove the component and check if the unit can power on? 5- Can you cross test the RAM? if the machine is working fine -> Dispatch RAM 6- Power the unit without RAM, does the unit power on? if yes -> Dispatch RAM 7- Is it possible to cross test another PSU or AC adapter? If the machine is working fine -> Dispatch PSU or AC adapter For models M70s Gen 1, M75s Gen 2, M720s dispatch system board and PSU. any M series -> Dispatch only system board | N/A
2014141275 | MJ0AC9T5 | M720s(ThinkCentre) | N/A | 10SU | The computer turns on for a second and then turns off. Keeps repeating until unplugged | N/A | We checked with CX if they tried different cables and power outlet | CPU solved the issue | 4009425578 | N/A | N/A | Ahmed Samir | Yasser | Eman Hammam | Mahmoud Ali | auto restart | auto shutdown | Resolved |  | PDMIPZ121 | 1- Was there any new hardware added or replaced recently? 2- Is the USB port internally damaged or -> dispatch the damaged USB port 3- Disconnect the hard drive and power on the unit, if the machine can boot to BIOS or access boot menu -> dispatch hard drive 4- Restart machine, press F1 to enter BIOS, press F9 to load default settings and press F10 to save. If the machine can't access BIOS, dispatch system board 5-Restart the machine, press F10 to run the Diagnostic tool. dispatch according diagnostic result 6- If the machine can't run the diagnostic tool, dispatch system board 7- If system board didn't resolve the issue, dispatch CPU | For this case, the CPU only solved the issue and there was no need for the systme board
2014142377 | PF3T1HR4 | T16 (Type 21BV, 21BW) Laptop (ThinkPad) - Type 21BV | Gen 1 | 21BV | The power button is stuck and will not allow the system to be powered on. | N/A | Based on customer description and the video they sent, agent was advised to dispatch MB+power button | Issue is resolved with these parts | 4009448601 | RRR because order was not completed due to cx unavailability | N/A | Ayman Mohamed | Allam | Eman Hammam | Abdelrahman Allam | no power |  | Resolved |  | PDMTCZ141 | 1- Are there any lights, sounds, or is any fan spinning 2- Remove all external devices and turn on the PC with just the original configuration 3- Is the power button stuck? if yes dispatch Power button | N/A
2014165379 | MJ0FSEMZ | M90q(ThinkCentre) | N/A | 11DG | The PC is slightly booting. The white light is on but nothing shows on any monitor and shows offline. Assuming its the board. | N/A | We dispatched MB | Issue was solved by replacing MB | 4009447544 | N/A | N/A | Ayman Mohamed | Allam | Eman Hammam | Abdelhamid Atallah | no power | no boot | Resolved |  | PDMTCZ112 | 1- Remove all External devices or new added component, 2- Check if monitor is powered on, and cable is firmly connected to the PC, and input source is correctly selected 3- Trying to unplug the GPU if its external not bulit in with CPU 4- If possible do monitor swap test to determine if monitor is defective | N/A
2014194585 | MJ0KC8KD | M80q(ThinkCentre) | Gen 3 | 11U1 | Will not turn on or show any display. Power light is blinking with no activity. | N/A | Test another AC adapter, No beep sounds of fan activity, reseated RAM and CPU, Power drain | System board needs to be replaced | 4009450290 | This case has a RR since the parts are delivered but labor was cancelled, new WO created labor only 4009772047 | N/A | Ahmed Samir | Allam | Eman Hammam | Mariam Mahmoud | no power | no boot | In progress |  | PDMTCZ112 | 1- Remove all External devices or new added component, 2- Check if monitor is powered on, and cable is firmly connected to the PC, and input source is correctly selected 3- Trying to unplug the GPU if its external not bulit in with CPU 4- If possible do monitor swap test to determine if monitor is defective | this code PDMTCZ141 is More applicable
2014163593 | MJ0EWE6G | P340(ThinkStation) | N/A | 30DF | not able to access the BIos | N/A | Removed and reinstalled CMOS battery, Removed and reinstalled RAM, CX cannot access windows | System board needs to be replaced | 4009468339 | N/A | N/A | Ahmed Samir | Allam | Eman Hammam | Yasser Mostafa | no boot |  | Resolved |  | PDMTSZ121 | 1- If customer has added or replaced with new hardware 2- if not then Check if any of the USB port has internal damage or shortage 3- if not then Remove power connection, disconnect HDD (in case the unit comes with 2 storage or more, better remove all.) from the system then, connect power adapter, power on unit without any Storage to see if system can boot into F1 BIOS/F12 Boot Menu 4- if its not available then Restart machine, press F1 to enter BIOS, press F9 to load default settings and press F10 to save 5- if cannot enter bios then <Dispatch SB> | N/A
2014203399 | MJ0H11FC | M70s(ThinkCentre) | N/A | 11DC | Computer keeps going back to this Recovery Screen. I tried to do a system reset, cloud option wouldn't work, only option is the Local Option. It gets to the point where its installing Windows and then reboots to Lenovo screen and says its Undoing Changes. There was a white dialog box that popped up that said I needed to restart the Reset over again. Tried it again and goes right back to the same place. I had a USB flash drive with a Windows 10 install on it and tried to reinstall from that flash drive. It installed Windows, boots into Windows, then reboots itself, then goes back into Windows. If the process happens enough time, it will go back to the Recovery screen, but with that Windows load, clicking the Restart my PC, will go back into Windows, then reboot again. I think its something with the motherboard, memory, or power supply. I ran Lenovo diagnostics and everything passed their tests. | N/A | Customer was asked to replace SSD if possible and install a new OS, issue persisted | System board needs to be replaced | 4009484520 | N/A | N/A | Ayman Mohamed | Allam | Eman Hammam | Sherif Onsy | auto restart | auto shutdown | Resolved |  | PDMTCZ121 | 1- If customer has added or replaced with new hardware 2- Check if any of the USB port has internal damage or shortage. C3 3- Remove power connection, disconnect HDD (in case the unit comes with 2 storage or more, better remove all.) from the system , then, connect power adapter, power on unit without any Storage to see if system can boot into F1 BIOS/F12 Boot Menu. 4- Restart machine, press F1 to enter BIOS, press F9 to load default settings and press F10 to save. 5- Restart machine, press F10 to load and Run built in diagnostic tool., if not applicable dispatch MB | N/A
2014163415 | MJ0E740N | P620(ThinkStation) | N/A | ‎30‎E1‎ | Computer randomly shuts down (immediate shutdown) in the middle of use. No blue screen or any indication from the OS. Event viewer occasionally shows a corrected PCIE error. I believe the issue may be motherboard or graphics card. Issue cannot be easily reproduced, however it occurs about once per day. | N/A | Since there is a PCIe error in the log, advised to dispatch System board | System board needs to be replaced | 4009472736 | N/A | N/A | Ayman Mohamed | Allam | Eman Hammam | Mahmoud Ali | auto shutdown |  | Resolved |  | PDMTCZ121 | 1- If customer has added or replaced with new hardware 2- Check if any of the USB port has internal damage or shortage. C3 3- Remove power connection, disconnect HDD (in case the unit comes with 2 storage or more, better remove all.) from the system , then, connect power adapter, power on unit without any Storage to see if system can boot into F1 BIOS/F12 Boot Menu. 4- Restart machine, press F1 to enter BIOS, press F9 to load default settings and press F10 to save. 5- Restart machine, press F10 to load and Run built in diagnostic tool., if not applicable dispatch MB
2014206899 | MJ0J2RKK | P360(ThinkStation) | N/A | 30G1 | I am receiving an error with my firmware and it is asking for a restart, but when I restart it does NOT turn back on...I am force shutting it (ie pressing the on/off) and turning it back on. See attached pictures. It also seems to be affecting my Wifi connecting automatically, and that's another nightmare altogether. | N/A | Let the customer finish all the windows updates, and bios updates first and then let's see if it starts working properly. Then have him run all the lenovo diagnostics tests, then dispatch according to the results. However, If all the tests "pass" , then dispatch systemboard anyway, as it is probably something wrong with it that the diagnostics is not picking up. | System board needs to be replaced | 4009471321 | RR cause parts are on hold, new WO created with MB | N/A | Ayman Mohamed | Allam | Eman Hammam | Abdelrahman Allam | drive not seen | bsod | Resolved |  | PDMTCZ121 | 1- If customer has added or replaced with new hardware 2- Check if any of the USB port has internal damage or shortage. C3 3- Remove power connection, disconnect HDD (in case the unit comes with 2 storage or more, better remove all.) from the system , then, connect power adapter, power on unit without any Storage to see if system can boot into F1 BIOS/F12 Boot Menu. 4- Restart machine, press F1 to enter BIOS, press F9 to load default settings and press F10 to save. 5- Restart machine, press F10 to load and Run built in diagnostic tool., if not applicable dispatch MB
2014206379 | MJ0K0EHP | M70q(ThinkCentre) | Gen 3 | 11T3 | tpm chip failure. | N/A | Hard Reset with Power Drain still not resolved | System board needs to be replaced | 4009472719 | RR cause parts are on hold, new WO created with MB | N/A | Ahmed Samir | Allam | Eman Hammam | Abdelhamid Atallah | No boot |  | Resolved
2014165937 | MJ0K5107 | M80q Desktop (ThinkCentre) - Type 11DN |  |  | the pc keeps going to sleep and will not wake up. We have turned off all sleep functions. We have also restored pc to factory default and started fresh. Also getting this in the logs "A fatal error occurred while creating a TLS client credential. The internal error state is 10013." | N/A | have the customer force shutdown the device, then ask him: 1- if he is able to access the bios. If yes, have hum run all diagnostic tests. 2- If the system manages to boot to windows, have him log onto windows in safe mode and see if the problem still occurs in safe mode | N/A | N/A | N/A | N/A | Ayman Mohamed |  | Eman Hammam | Ahmed Zaki | N/A |  | Cancelled
2014231104 | MJ0K4N9X | P360 Tiny Workstation (ThinkStation) - Type 30F8 |  |  | Case 2013848313 was cancelled after 2 weeks because it exceeded the allotted time for a case to be in the queue. so created a new case as the customer emailed us again Hello, We have a ThinkStation P360 Tiny (SN: MJ0K4N9X) that we believe has a buggy BIOS. This device is one of the the devices that are running LFedge EVE, an open source Linux based OS (Please see https://github.com/lf-edge/eve/blob/master/docs/README.md). The device is running the latest recommended BIOS version (please see attachment IMG_9405.jpg) We believe there's a bug with the BIOS wherein boot entries randomly get added and have the following observations: *The device (P360) seems to enumerate the first set of boot options randomly (no fixed order), but the order generally remains constant during next boots. * Device seems to add the second set of generic EFI boot options to the list of boot options after the second/third reboot by default. * In one occasion boot order changed after second reboot, and in the other two after 3rd reboot. (Please see attachment named p360_bios_issue.txt | Previous cases cancelled as well | The customer has multiple P360 machines that are running LFedge EVE, an open-source operating system that runs over Linux and he boots this OS from a USB. He is encountering this issue with all the machines, and all of them have the same BIOS and firmware version. The customer says he is sure this issue isn't caused by the OS since he is not changing UEFI variables and also because this OS is running without any problems on other machines such as Dell and HP We asked the customer to install any OS and he installed Windows 10 and he says didn't see any increasing in boot options He also says that the issue is that the bootable options increase after a couple of reboots on LFedge EVE. The P360 correctly boots off the Hard Disk after the installation. For example, after clearing the TPM and installing EVE (with a USB), we found the following boot options on the P360 devices: Boot option 1 : ubuntu \EFI\UBUNTU\SHIMX64.EFI Boot option 3 : Generic USB Device Boot option 4 : CD\DVD Device Boot option 5 : UEFI OS \EFI\BOOT\BOOTX64.EFI After rebooting the device a couple of times (using the power button), we see that the following boot options get added to the above ones: Boot option 6 : UEFI CD/DVD Drive Boot option 7 : UEFI Removable Device Boot option 8 : UEFI Network Device The boot chain of EVE is measured on bootup (as part of measured Boot) and EVE allows (or disallows) access to sensitive resources based on any discrepancies detected in the boot chain. Since the boot options change, it results in a different measurement in PCR[1], thus causing EVE to lockdown the disk The customer also says that they have also tested Ubuntu 22.04 and don't see any additional boot options after rebooting the device multiple times, with or without any non-bootable media. | This is lvl2's answer "That OS was never qualified or tested for that system. They customer can install anything they want on the system, but if we only warranty the hardware and drivers we provide. We do not provide any drivers for that OS." | N/A | case was escalated to L2 | N/A | Ayman Mohamed |  | Eman Hammam | Yasser Mostafa | N/A |  | Cancelled
2014123510 | MJ0E1ADB | M720q(ThinkCentre) | N/A | 10T7 | This system has stopped detecting WIFI and Ethernet, I have updated the Bios, WIFI and LAN drivers and restarted with no luck. The LAN Port is stuck on Amber light when ethernet cable is plugged in. the WIFI says no Wi-Fi found when there are multiple Wi-Fi networks available. Have tried turning it on and off and switching to Airplane mode as well. | N/A | Advised to dispatch WLAN card | Replacing WLAN solved the issue | 4009484653 | N/A | N/A | Eman Hammam | Yasser | Eman Hammam | Mahmoud Ali | network | not detected | Resolved |  | PDMTCZ721 | 1- Did the wireless card work well before? if yes -> make sure the WLAN is turned on 2- Swap Wifi adapter to another machine and connect another Wifi adapter to the defective machine and test 3- If the swap test is not available, Open device manager, check if wifi card is disabled and enable it or download latest driver and install to retry. 4- Enter BIOS -> Security -> I/O Port Access to check if wireless LAN has been disabled and enable it. otherwise, Dispatch wireless card 5- If the wireless card didn't resolve the issue -> dispatch system board | The customer complained that both Wi-fi and ethernet are not working. Is there a common reason that will cause both to malfunction at the same time
2014231213 | MJ0HQSWS | M75q(ThinkCentre) | Gen 2 | 11JN | desktop will not boot up it will only turn on it displays nothing | N/A | We checked with the CX if they tried a different monitor, if they have done any hardware or software updates before this issue. | Accordingly, MB is dispatched and solved the issue | 4009486578 | N/A | N/A | Eman Hammam | Yasser | Eman Hammam | Abdelhamid Atallah | no boot | no post | Resolved |  | PDMIPZ112 | 1- Remove all External devices or new added component, power on the PC and check if the issue is fixed 2- Remove all USB devices except mouse and keyboard first. 3- If the issue is fixed -> check if the USB port itself is damaged, then replaced system board, otherwise ask the customer to refer to the supplier whom he bought that USB device from. 4- Check if monitor is working fine on other machine. If the monitor is working fine and cable is firmly connected -> dispatch system board 5- Unplug any external converter/video card and connect the monitor to the onboard graphic outputs. If the monitor working fine if connected to onboard graphic outputs -> The problem could be either PCIE slot in MB or GPU card failed. 6- If possible try to swap test If GPU card is working fine in other PCIE slots or other machines -> Dispatch system board If not -> Dispatch video card 7- Reconnect the memory or swap memory with other working system Is the issue fixed? -> Dispatch RAM | N/A
2014252276 | MJ0KB4W9 | M75s(ThinkCentre) | Gen 2 | 11JB | (2st.CustomerAction) Computer is dead. Will not power on. Checked cords and cables. No sign of life. | N/A | we asked cx to try to replace power cable and power outlet if available. try to reset CMOS battery. If you can hear fan spinning sounds let us know and ignore the next step. Only if you can't hear fan sound, try to replace Power Supply Unit if you have another compatible one. | PSU, MB dispatched on 1st WO, power button cable was sent on 2nd WO | 4009543558 | RR cause the tech needed power button and cable since issue persisted | N/A | Ayman Mohamed | Allam | Eman Hammam | Hassan Soliman | no power | no boot | Resolved |  | PDMTCZ141 | 1- Are there any lights, sounds, or is any fan spinning? 2- Remove all external devices and peripherals and turn on the PC with just the original configuration. Is the issue solved? If the issue is resolved, connect the devices one by one to check which device or USB port was causing the issue. 3- Is power button stuck? if yes, dispatch power button 4- Has any new component been added recently to the unit (GPU, SSD, RAM, etc.…) if yes -> Remove the component and check if the unit can power on? 5- Can you cross test the RAM? if the machine is working fine -> Dispatch RAM 6- Power the unit without RAM, does the unit power on? if yes -> Dispatch RAM 7- Is it possible to cross test another PSU or AC adapter? If the machine is working fine -> Dispatch PSU or AC adapter For models M70s Gen 1, M75s Gen 2, M720s dispatch system board and PSU. any M series -> Dispatch only system board | N/A
2014278984 | MJ0F77MM | M70c(ThinkCentre) | N/A | 11GJ | When power on the unit power down 1 sec later and after that no power at all | N/A | Check with them if they tried another cable? and let them disconnect all cables and put back again and try, if still the same, we will send a CPU as a priority | Dispatched MB and CPU, issue resolved | 4009512833 | N/A | N/A | Eman Hammam | Allam | Eman Hammam | Mahmoud Abdelmonaem | no power | no boot | Resolved |  | PDMTCZ141 | 1- Are there any lights, sounds, or is any fan spinning? 2- if no lights/sounds then Remove all external devices and turn on the PC with just the original configuration , If yes then Does the port appear damaged CID case 3- if NO Is the power button stuck? if yes then Dispatch Power button 4- If NO then Has any new component been added recently to the unit ? if yes then remove it and try to power it on 5- If no then Does the device work in other power outlet? if yes then its issue form AC Adapter 6- If NO then Can the customer cross test the RAM? if it fixed the issue then dispatch RAM 7- If NO then Is it possible to cross test another PSU ? If it fixed the issue then dispatch PSU(power supply unit) 8- If not then Dispatch SB | N/A
2014229251 | MJ0GRTNM | M70q(ThinkCentre) | N/A | 11DT | After firmware update, powers on, will not boot, Lenovo logo isn't displayed, no opportunity to enter BIOS or select bootable media. | N/A | CX tried different monitors, they detect the input but there is nothing displayed when powering on the pc. It does not boot and even the option to enter bios or select a boot device does not appear. The PSU is working, pc lights up and fans spinning. | System board needs to be replaced | 4009512036 | N/A | N/A | Ahmed Samir | Allam | Eman Hammam | Amina Hassan | no post | auto shutdown | Resolved |  | PDMTSZ121 | 1- If customer has added or replaced with new hardware 2- if not then Check if any of the USB port has internal damage or shortage 3- if not then Remove power connection, disconnect HDD (in case the unit comes with 2 storage or more, better remove all.) from the system then, connect power adapter, power on unit without any Storage to see if system can boot into F1 BIOS/F12 Boot Menu 4- if its not available then Restart machine, press F1 to enter BIOS, press F9 to load default settings and press F10 to save 5- if cannot enter bios then <Dispatch SB> | N/A
2014201174 | MJ0KQF7G | M75s(ThinkCentre) | Gen 2 | 11R8 | PC will not power on. Looks like the mainboard. Tried to power on with good power supply, but it's dead. Removed all memory and expansion cards, but still then, even with the good power supply, there is no activity. No power light. No error beeps. | there is NO previous cases but there are 2 work orders one by Abdelrahman gamal and the other one is by Ibrahim iabozaid | This was the 3rd repair and already Sysboard go replcaed twice also the PSU got replaced so agent decided to send CPU this time | CPU needs to replaced | 4009523440 | 1st repeat by abdelrahman gamal he sent System board + power cord but did not solve the issue 2nd repeat by ibrahim abozaid he send CPU cause previous parts did not solve it | N/A | Ayman Mohamed | Allam | Allam | Mahmoud Abdelmonaem | no power | no boot | Resolved |  | PDMTCZ141 | 1- Are there any lights, sounds, or is any fan spinning? 2- if no lights/sounds then Remove all external devices and turn on the PC with just the original configuration , If yes then Does the port appear damaged CID case 3- if NO Is the power button stuck? if yes then Dispatch Power button 4- If NO then Has any new component been added recently to the unit ? if yes then remove it and try to power it on 5- If no then Does the device work in other power outlet? if yes then its issue form AC Adapter 6- If NO then Can the customer cross test the RAM? if it fixed the issue then dispatch RAM 7- If NO then Is it possible to cross test another PSU ? If it fixed the issue then dispatch PSU(power supply unit) 8- If not then Dispatch SB | N/A
2014120181 | MJ0GG9JL | M90a(ThinkCentre) | N/A | 11CE | Power button very loose and spongey. MOBO needs to be replaced. | There is 1 case over 30 days | Agent did not preform any Trouble shooting | Sent System board + bezel | 4009526260 | there is repeat on abdelhamid attalh and thats cause he sent only System board | N/A | Amr Hassouna | Allam | Allam | Abdelhamid Atallah | no power | loose | WO on HOLD |  | PDMTCZ141 | 1- Are there any lights, sounds, or is any fan spinning? 2- if no lights/sounds then Remove all external devices and turn on the PC with just the original configuration , If yes then Does the port appear damaged CID case 3- if NO Then Is the power button stuck? if yes then its Dispatch Power button
2014257419 | MJ0FTCPS | M70s(ThinkCentre) | N/A | 11DC | Computer is freezing frequently and also the screen goes completely white at different times as well. I've ran the diagnostics for CPU, RAM, video card, display, and motherboard but it found nothing. I've also ran all updates for it using the System update app and windows update. | There is 1 previouse case and it got escalated | Asked the customer to try some CMDs codes asked the customer to boot into safe mode asked the customer to run diagnositcs | Sent System board | 4009657412 | Part DOA system board | N/A | Muhammed Mahmoud | Allam | Allam | Adnan Ayad | freeze | no boot | Resolved |  | PDMTCZ221 | 1- If the issue happens in special scenario like: 1, Playing game or graphical intensive application or connecting to network ? if yes then updating drivers will fix the issue 2- If NO then Reboot the machine, then check system resource use level ,is there any sign of resource high usage, like CPU, ram, HDD, network usage is near 100% ? if yes then ending the proccess of the applications that consume sush thing will fix the issue. 3- if NO then try to perform full virus scan. 4- if did not fix then Perform hardware check by built in diagnostics tool, especially RAM and HDD. Is there hardware error? if yes then dispatch as per the diagnostic report 5- If NO then Backup important data then perform system restore | Suggesting to reimage is important for my opinion
2014226600 | MJ0HBX5A | P340(ThinkStation) | N/A | 30DF | System works fine with the integrated graphics however we can't use the dedicated Quadro P620 card which is installed with the system. No display output either in BIOS or windows. Trying to install the driver and it says it is not detecting compatible hardware. We have replaced the GPU and the System Board already but are having the same issues. In the BIOS i have set to prioritize the dedicated GPU, PEG, however we still get no display from the installed card | 1 previous case and it was cancelled | Asked the customer to run the diagnostics | Sent GPU (Graphic processing unit) | 4009583999 | N/A | N/A | Ayman Mohamed | Allam | Allam | Sara Ibrahim | no display | gpu | Resolved
2014230448 | MJ0DSR5S | M75q(ThinkCentre) | N/A | 11A4 | USB Port 4 stopped working Tried several mice/keyboards in this USB port it will not detect them, but can detect them from the other ports. | N/A | Asked the custoemr to update drivers | Sent System board | 4009530741 | N/A | N/A | Eman Hammam | Allam | Allam | Rawan Ragab | ports | usb | Resolved |  | PDMTCZB21 | 1- USB storage: ensure external power is attached (if exist) . 2- if not applicable or did not fix then Try attaching the device to another machine or another USB port. Is the device work? if it did not worked then its USB drive issue 3- if did work then Reboot the machine and retry . 4- if its NO then Open device manager , if there is "USB Host" device with "?" or "!", then download USB driver (Both USB 2.0 and 3.0 driver) for this model and install. 5- If did not work then Enter BIOS->Security->IO Port Access, if "USB Port" is Disabled, change it to enable (Perform only when multiple USB ports are not functional.) 6- if did not work then Dispatch hardware according to USB port location. | N/A
2014254345 | MJ0FJXM7 | P340(ThinkStation) | N/A | 30DF | No display out from any of the gpu or motherboard IO. | there 1 case after replacing SysBrd + CPU + GPU there 1 repeat repair | Asked the customer to update drivers Asked the customer to un-plug the cable on the video card | Sent System board + GPU | 4009552453 | Parts DOA (SysBrd + CPU) | N/A | Eman Hammam | Allam | Allam | Sherif Onsy | no display | gpu | Resolved |  | PDMTSZ112 | 1- Remove all External devices or new added component if it did work then dispatch SB or sub board depedning on the location of the USB port 2- Check if monitor is powered on, and cable is firmly connected to the PC, and input source is correctly selected 3- if NO then try to unplug external converter/video card and check if monitor is connected to the onboardgraphic outputs, and there is display in Monitor if it worked then its either GPU or SB and thats by making swap for GPU , if the swap worked then its SB issue and sipatch according 4- if its not applicable or did not work then refix the memory or swap memory with other working system, Is the issue fixed? if its fixed by memory swap then Dispatch RAM 5- if not then do monitor swap test to determine if monitor is defective. if the new monitor works then dipatch monitor 6- if not or not applicable then dispatch SB | N/A
Allam
2014303387 | MJ0EQ45J | M70c(ThinkCentre) | N/A | 11GJ | Logo hangs, will not let us get into bios setting. Will not boot from a bootable USB drive. | There is 1 previouse case and it got canclled | Can you ask cx to power drain the battery? Can you ask to clear CMOS? Does Device Overheat? Does he hears any beeps/melody? Can you ask cx to boot without ODD/SSD and see if he does hear any beeps or he can access the BIOS? | Sent System board | 4009570394 | N/A | Agent from chat team submitted the order | Ahmed Samir | Allam | Allam | Sarah ElMatbouly | no boot | cannot access bios | Resolved |  | PDMTSZ121 | 1- If customer has added or replaced with new hardware 2- if not then Check if any of the USB port has internal damage or shortage 3- if not then Remove power connection, disconnect HDD (in case the unit comes with 2 storage or more, better remove all.) from the system then, connect power adapter, power on unit without any Storage to see if system can boot into F1 BIOS/F12 Boot Menu 4- if its not available then Restart machine, press F1 to enter BIOS, press F9 to load default settings and press F10 to save 5- if cannot enter bios then <Dispatch SB> | N/A
2014298817 | MJ0EER7V | P340(ThinkStation) | N/A | 30DH | Hi, I work for an IT support company and we have sold this pc to a client about 2 years ago. He reported last week that it sometimes didn't start properly. We took it back to our store and to diagnostic it. We think it's a power supply problem. So we would like a replacement for it. PS: We already created a ticket for another PSU replacement. It's only the PSU this time, but the problem occured after the same event. The ticket number is: "2014196498". | N/A | N/A | Dispatched power button , PSU | 4009544244 | N/A | No RR | Ahmed Samir | Allam | sara | Mahmoud Ali | no power |  | Closed |  | PDMTCZ141 | 1- Are there any lights, sounds, or is any fan spinning? 2- if no lights/sounds then Remove all external devices and turn on the PC with just the original configuration , If yes then Does the port appear damaged CID case 3- if NO Is the power button stuck? if yes then Dispatch Power button 4- If NO then Has any new component been added recently to the unit ? if yes then remove it and try to power it on 5- If no then Does the device work in other power outlet? if yes then its issue form AC Adapter / PSU , Dispatch AC Adapter / PSU | N/A
2014250314 | MJ0H7W6C | M70s(ThinkCentre) | N/A | 11DC | This machine has not been able to boot since around 9/5/23. It looks like the hard drive has failed. | N/A | Were there any recent changes or updates made to the computer's hardware or software before the issue started occurring? - Does the computer show any signs of power when you attempt to turn it on? Are any lights or fans turning on? - Have you tried another hard drive? - Was there any error massages that refer to a hard drive issue? Can you hear any unusual sounds, such as clicking or grinding noises, coming from the computer? Do you have any external devices connected to the computer, such as USB drives or external hard drives? If yes, try disconnecting them and then attempt to boot the computer again. | Dispatched SSD | 4009566289 | N/A | Case was opened few days after "This machine has not been able to boot since around 9/5/23. It looks like the hard drive has failed." | Ahmed Samir | Allam | sara | Amina Hassan | no boot | hdd |  |  | PDMTCZ131 | 1- Check if there is BSOD during the boot. if yes then check the code and go to article : PDTTPZ251 2- if NO then Enter safemode menu. if manged to enter safe mode if your WIN7 then select "Last known good configuration", and perform fix , For Win8 or Win8.1, refer to advanced boot option and launch System restore. 3- If NOT applicable or no able to access safe mode then Enter built in diagnostic tool, and run hardware test. if yes then dispatch according to the diagnostic report. 4- if NO or NOT applicable then Backup important data then perform system restore . 5- If customer did not agree then escalate to technical Support | N/A
2014334400 | MJ0EZBDH | M75q(ThinkCentre) | Gen 2 | 11JJ | On prior repair the cpu was stuck to cpu fan and when removed it broke . The cpu and fan will be ordered. | Case number 2013280696 issue (Does not power on - tried different AC Adapter. Please contact Ray Degier at 519-740-3060 Extension 1371 as he is the onsite contact) | N/A | Dispatched Systemboard | 4009550399 | N/A | No RR | Ayman Mohamed | Allam | sara | Yasser | no boot | no post |  |  | PDMTCZ271 | 1- can determine the noise is from PSU, then PSU is having problem , if noise is from discrete graphics adapter, then discrete graphics adapter is having problem . if its from PSU then dispatch it , if its from GPU then dispatch it. 2- if not sure then if encountered LOUD fan noise upon startup(PS: machine will no post in this case), it might be BIOS or MB issue. if customer encountered loud fan noise upon startup, dispatch MB, but inform onsite engineer to do CMOS reset and BIOS update first 3- If not then Open task manager when he heard the noise, then check CPU usage. if its more than 50% while using a program then its normal 4- if not then Check with customer about the environmental temperature, then ask customer to check if there is object or dust covering PC's ventilation hole 5- if its not then try update BIOS to latest, then enter BIOS and press F9 to restore default settings, then press F10 to save the change 6- if not then Try re-locate the memory modules to another set of memory slots 7-if did not fix then dispatch Fan assembly 8- if did not fix then dispatch SB | N/A
2014299107 | MJ0GB918 | [10 empty] | Eman Hammam |  | sara
2014331238 | MJ0BXAKT | [10 empty] | Ahmed Samir |  | sara
2014334572 | MJ0BXYHT | M920s(ThinkCentre) | N/A | 10SJ | LAN card will not enable. Gives window code 10. Wireless is fine. I need LAN for my job. | N/A | Have you updated the firmware and drivers for the network Is there visible damage to the ethernet port? Have you tried a known working ethernet cable? | Dispatched Systemboard | 4009573063 | N/A | No RR | Ayman Mohamed | Allam | sara | Abdelhamid Attalah | network | ethernet |  |  | PDMTCZ732 | 1- If the failure happens during connecting to company netowork or public network, please consult company IT or public network provider first. 2- if NO then Can the network be connected before? if yes then try to reboot the router and if it did not fix then dipatch WLAN 3- if NO then Is there other device (Phone, tablet or another machine) connecting to the same network? if yes then Ensure password is correct 4- if NO then Setup an temperaty network using mobile phone, another machine (using hot spot function)or wireless router. Can the machine connect to the new network?if yes then the router is suspected to be the issue 5- if NO then Dispatch onsite service with Wifi adaptor. <Dispatch WLAN> | N/A
2014362626 | MJ0JK481 | M80q(ThinkCentre) | N/A | 11DN | Hard drive faliure. Error: "Disk is write protected". Unable to repair, re-image, format. Please, send a replacement hard drive and a return label for the bad hard drive to be shipped back. No onsite tech support needed. We will change the hard drive and return the old one. | N/A | n/A | Dispatched SSD | 4009718561 | N/A | No RR | Ayman Mohamed | Allam | sara | Abdelhamid Attalah | hdd | ssd | Abdelhamid's case and Hussien created the WO |  | PDMTCZ622 | 1- Has any new additional component been added recently to the unit ? if yes then Remove the new additional hardware to fix it out 2- If NO then Was the SSD replaced by a new SSD? if yes then Replace the new part with the original part to fix it out 3- If NO then Enter BIOS and go to the boot section. Is the storage device found in the boot list? if yes then press F9 to load default settings, then press F10 to save settings to fix it out . 4- if NO then Have customer switch the storage device with a different one ? if yes then <dispatch SSD> 5- If NO then <Dispatch SB> | N/A
2014362673 | MJ0JK482 | M80q(ThinkCentre) | N/A | 11DN | [7 empty] | Ayman Mohamed |  | sara
2014358101 | PC287KB9 | N/A |  |  | N/A | N/A | N/A | N/A | N/A | N/A | N/A | Eman Hammam |  | Allam | Sherif Onsy | N/A |  | Case not Found
2014359998 | MJ0D2H46 | P330(ThinkStation) | N/A | 30CF | Will not post | N/A | Asked the customer the following : Could you tell us more about what do you mean with NO post? Could you tell us if you see any errors on the screen? Have you updated the firmware and drivers? Have you checked that all cables are firmly connected? Have you tried a different power source? Have you tried different good chargers? Could you tell us if the power button, caps lock, or battery port is illuminating when you power on the computer? Have you done any changes to your hardware recently? Have you tried connecting your device to another external monitor? | Sent System board | 2014359998 | N/A | N/A | Ayman Mohamed | Allam | Allam | Sherif Onsy | no post | no boot | Resolved |  | PDMTSZ112 | 1- Remove all External devices or new added component if it did work then dispatch SB or sub board depedning on the location of the USB port 2- Check if monitor is powered on, and cable is firmly connected to the PC, and input source is correctly selected 3- if NO then try to unplug external converter/video card and check if monitor is connected to the onboardgraphic outputs, and there is display in Monitor if it worked then its either GPU or SB and thats by making swap for GPU , if the swap worked then its SB issue and sipatch according 4- if its not applicable or did not work then refix the memory or swap memory with other working system, Is the issue fixed? if its fixed by memory swap then Dispatch RAM 5- if not then do monitor swap test to determine if monitor is defective. if the new monitor works then dipatch monitor 6- if not or not applicable then dispatch SB | N/A
2014389852 | MJ0HN0V4 | [10 empty] | Eman Hammam |  | Allam |  |  |  | Escalated
2014410096 | MJ0J5LFJ | P360(ThinkStation) | N/A | 30FA | Since day 1, I have had to reboot the computer every day. Lately it tells me there is a BIOS update but it will not apply. Today, I went to use the computer and it was unresponsive. I powered down and now the unit will not power up at all. | Case Cancelled | N/A | Sent System board | 4009626923 | N/A | N/A | Ahmed Samir | Allam | Allam | Amina Hassan | no power | no post | Resolved
2014414735 | MJ0J7AWZ | P350(ThinkStation) | N/A | 30EF | The PC will be shut down, when trying to turn it back on the LEDs will light up and fan will kick to full speed, but nothing shows on the monitors. It took about 10 different power cycles before eventually the Logon screen appeared. Tried full power drains, uplugging everything from the outlets as well as just pushing the power button to turn on and off. Never saw the Lenovo Logo appear in boot. PC functions relatively normally when running but has been prone to over heating. | N/A | N/A | Sent CPU (central processing unit) | 4009613207 | N/A | N/A | Eman Hammam | Allam | Allam | Mahmoud Abdelmonaem | no power | no post | Resolved
2014253483 | MJ0KLXM5 | P360(ThinkStation) | N/A | 30FN | The NVidia Graphics card is not working, and the error is attached. We have tried factory resetting the PC updating driver via GeForce but it's not working. We have also tried trying downloading the driver from NVidia website but it's not working. | N/A | Advised the custmer to update Graphic drivers Advised the customer to reseat the GPU advised the customre to call Nvidia | Sent GPU (Graphic processing unit) | 4009658029 | N/A | N/A | Ahmed Samir | Allam | Allam | Sherif Onsy | gpu | bsod | Resolved
2014468399 | MJ0K1F0E | [10 empty] | Eman Hammam |  | Allam |  |  |  | Case Cancelled
2014475942 | MJ0JDLGJ | [10 empty] | Ahmed Saleh |  | Allam |  |  |  | Case Cancelled
2014417503 | MJ0K5K9J | M70s(ThinkCentre) | Gen 3 | 11T8 | after logging in I get a BSOD about 10 minutes later I have run diagnostics and got no errors but the problem persist even after a fresh install of windows | Previous case DOA | Asked the customer for screen shot of the BSOD error code | Sent SSD (M.2) | 4009797337 | N/A | N/A | Ayman Mohamed | Allam | Allam | Abdelhamid Attalah | bsod |  | Resolved
2014498813 | MJ0JBQDL | M70q(ThinkCentre) | Gen 2 | 11MY | User reported no OS detected error. Picked up pc, ran Lenovo diagnostic. No Storage device detected. Reseated hard drive. Device booted up to BitLocker recovery. Entered key and pc booted up normally. Performed Lenovo updates, MS Windows update. Restarted pc and got the same error. No OS detected. Mass Storage device not detected. Requesting repair | N/A | N/A | Sent SSD (M.2) | 4009674577 | RR cause the slot of system board is faulty | N/A | Ahmed Saleh | Allam | Allam | Abdelrahman Allam | ssd | not detected | Resolved
2014390327 | MJ0G4QV6 | [10 empty] | Eman Hammam |  | sara
2014479342 | MJ0F3JFH | M75q(ThinkCentre) | Gen 2 | 11JJ | We attempted to remove and reconnect the device to the monitor, but it's still displaying the "no connection check signal cable". We tried multiple reboots and reseats with the cables as well. | N/A | Could you tell us if the power button, caps lock, or battery port is illuminating when you power on the computer? Any physical damage occurred to the screen? Have you tried your desktop with a different monitor? | Dispatched Systemboard | 4009773771 | N/A | No RR | Ayman Mohamed | Allam | sara | Rana Ibrahim | no display | not detected | Closed
2014499541 | MJ0GA281 | M70q(ThinkCentre) | N/A | 11DT | on this machine it started to acts funny. The user reported that the screnn booted into no drive found an to push power button to power off or f1 for settings. I had user power cycle and it came back up. next day, same issue, power cycle did not work this time. Went onsite, check all bios settings several times and this device just doesnt boot the drive anymore. | N/A | N/A | Dispatched HDD | 4009677018 | Agent asked the cx to swap the SSD, cx refused, consultation adviced that the machine only has HDD that can't be swaped for troubleshooting | the Tech was onsite today, and he said there was no Hard drive. I thought he was right, but I took it apart myself and found the hard drive is located on the bottom of the motherboard. Are you able to send this tech back out with a 1tb m.2 replacement? This is what is currently in the system: Kingston 1tb NVMe m.2. Not a 2.5 inch drive. | Ahmed Saleh | Allam | Sara | Allam | drive not seen | hdd | Closed | CX will purches an external SDD
2014504392 | MJ0H3NM0 | [10 empty] | Ayman Mohamed |  | sara
2014552338 | MJ07LTXC | [10 empty] | Ahmed Saleh |  | sara
2014498890 | MJ0CML2K | M820z(ThinkCentre) | N/A | 10SC | All in PC has screen flickering and is inoperable due to defect | N/A | Would you be able to connect the device to an external monitor. Does the issue happen on external monitor too? Did any physical damage happen to the screen? Does the flickering go away at any point when moving the screen? | Dispatched LCD panel and cable | 4009774167 | N/A | No RR | Ahmed Saleh |  | sara | Rana Ibrahim | no display | flickering | closed
2014556665 | MJ0JL35N | [10 empty] | Ahmed Samir |  | sara
2014570942 | MJ0FW6HV | M75q(ThinkCentre) | Gen 2 | 11JJ | No Boot - No power on. Tried new power supply, did not help. | Cx opened a case "No power on, No boot" and a systemboard was replaced | N/A | Dispatched Systemboard | 4009732816 | Agent was consulted to ask the Cx to reseat him memory and SSD and check for electrical shorts on the MB. Or you can dispatch the MB .. Agent dispatched MB | No RR | Ahmed Samir |  | sara | Mohaymen | no power | no boot | Closed
2014571420 | MJ0FHN7D | P340(ThinkStation) | N/A | 30DH | Changed the cable ,no display | N/A | Have you tried to connect through GPU mini DP? - Have you tried to connect through VGA port? - Do you hear/See fan of PSU? - Do you see any LED? | Dispatched Systemboard, it was concluded that it was a faulty port | 4009792053 | N/A | No RR | Hesham |  | sara | Allam | display |  | Closed
2014478438 | MJ0F2LNJ | [10 empty] | Ahmed Samir |  | sara
2014548782 | MJ0FZBCJ | [10 empty] | Ayman Mohamed |  | sara
2014526116 | MJ0JHD65 | M70q(ThinkCentre) | Gen 2 | 11MY | Computer won't stay booted and gets the Blue Screen of Death. It tries to fix the C drive at the boot up Lenovo screen. Does stage 1-3, then restarts. Sometimes the BSOD comes up sometimes it does not. Sometimes I can get logged in, but can't do anything before it restarts those processes over and over. | N/A | .Have you done changes to your hardware or software recently? .Have you updated the firmware and drivers recently? .Could you tell us the error code that appears when the BSOD pops up? .Have you Re-image or clean install your operating system? If no, can you proceed with that step and check if BSOD comes back. | Dispatched M.2, and memory | 4009794519 | N/A | No RR | Amr Hassouna |  | sara | Abdelhamid | Boot | auto restart
2014472171 | MJ0GE9SV | M90q(ThinkCentre) | N/A | 11CR | The fan will occasionally run very loudly for no reason: the machine is not overheating and none of the vents are blocked or obstructed. I have tried removing the cover and physically cleaning out the machine, making sure the BIOS is up-to-date, as well as looked at the machine's settings; the issue persists. | N/A | 1, Shutdown machine and set CMOS reset pin to reset location. 2, Turn on machine and wait for machine to auto shutdown. 3, Set CMOS reset pin back to normal, then power on machine. Additionally, Try re-locate the memory modules to another set of memory slots If available and check if the issue still persists, also please let us know if the fan gets loud when using a specific programs or it happens with normal usage? | Dispatched Fan | 4009753376 | N/A | No RR | Eman Hammam |  | sara | Amina | overheating/fan | fan noise | Closed
2014334989 | MJ0EEWDF | M720q(ThinkCentre) | N/A | 10T7 | internet doesnt always allow her to connect to internet. | N/A | N/A | Dispatched WLAN Card | 4009770610 | Troubleshooting steps were provided to Yasser, WO was created by Mahmoud Ali | No RR | Ahmed Samir |  | Sara | Yasser | network | connection | Closed
2014602056 | MJ0FQNWH | M70q(ThinkCentre) | N/A | 11DT | Booting up the computer will not display anything on any monitor that it is plugged into, no splash screen or anything. Can not get into windows at all. | NlA | Can you try another Working adapter? Have you tried a different power source? Can you tell us if the device was overheating? Could you tell us if the power button, caps lock, or battery port is illuminating when you power on the computer? | Dispatched System board and CPU | 4009797341 | N/A | No RR | Ahmed Samir |  | Sara | Sherif Onsy | no boot | dim | Closed
2014604207 | MJ0GJ34T | M75s(ThinkCentre) | Gen 2 | 11R8 | System becomes unresponsive and loses power randomly. Requires user to hold power button to power system off, then power back on. Happening multiple times per day as shown in attached screen shot. | N/A | Kindly update BIOS. Update all drivers/firmware. Reimage/reinstall Windows and make sure it's updated to the latest version. | Dispatched system board, RAM | 4009773841 | N/A | No RR | Ahmed Samir |  | Sara | Yasser | auto shutdown | freeze | WO Created | Yasser's WO was cancelled and Mahmoud Ali created a new one
2014571420 | MJ0FHN7D | P340(ThinkStation) | N/A | 30DH | Changed the cable ,no display | N/A | Have you tried to connect through GPU mini DP? -Have you tried to connect through VGA port? Do you hear/See fan of PSU? Do you See any LED? | Dispatched System board | 4009792053 | N/A | No RR | Ahmed Saleh |  | Sara | Allam | display issues | dim | Closed
2014578836 | PF1WZA7L | P53s(ThinkPad) | N/A | 20N6 | The laptop cursor will move on its own we believe the issue is the ultra nav button and trackpad. We would like to get both of these replaced | case number 2012971015,, keyboard issue | Could you please try turning off f the touchpad from the bios, then log into windows to see if the mouse still moves or not, and try the same step with the keyboard. | Dispatched keyboard | 4009795236 | N/A | No RR | Ahmed Saleh |  | Sara | Rawan Ragab | touchpad | cursor moving | Closed
2014627478 | MJ0DT987 | [10 empty] | Eman Hammam |  | Sara
2014606422 | MJ0KNWWS | M70s(ThinkCentre) | Gen 3 | 11T8 | Computer powers on only when it is tilted in a certain direction. Tried changing the power cord, but the issue is persisting. | N/A | N/A | Dispatched PSU and SB | 4009792392 | N/A | No RR | Ahmed Samir |  | Sara | Amina Hassan | no power | psu/AC adaptor | WO Created | WO canceled and created by another agent replace PSU and SB
2014623962 | MJ0E75FY | P330 Tiny Workstation (ThinkStation) - Type 30CF |  |  | When the computer is docked in its AIO monitor the monitor switches inputs at random. Almost like it is picking up signal at other inputs. We have another ticket in for the same issue on a different computer. | N/A | [5 empty] | Ayman Mohamed |  | Eman | Abdelrahman Allam |  |  | Cancelled
2014655918 | MJ0J5LGC | P360 Tiny Workstation (ThinkStation) - Type 30FA |  |  | Hello, we did windows reboot, everything was working perfectly and after the install the computer won't show on any monitor. I tried different cables, HDMI, Display cable and 4 other monitors but it won't start. | N/A | [5 empty] | Ahmed Samir |  | Eman | Rawan Ragab |  |  | Cancelled
2014683760 | MJ0KG62M | P520(ThinkStation) | N/A | 30BQ | Storage RAID has 3 12 TB Hard Drives connected to it totaling 36TB, minus RAID Index, which would make it around 24TB of storage. We are only seeing 2.7 TB of storage in File Manager. This shipped from the factory OEM with 24 TB. What could have caused the storage to drop so much and how do we correct it? | N/A | We asked CX to : Update BIOS , Update RAID controllers, and to let us know what RAID support level did they configure their hard drives? | N/A | N/A | Notes on case by a CGS agent: cx called in about the issue, pcsupport at least made it sound like the limitation might be bios related and there's not much to be done, but threw them a business partner number to see if the business partner might have any idea | Case is closed | Ahmed Samir |  | Eman | Amina Hassan | storage | drive not seen | Closed
2014688551 | MJ0EL18W | M80q(ThinkCentre) | N/A | 11DN | Computer keeps saying OS missing, I have reimaged the machine 2 times, and tried to do a storage diagnostics, but the diagnostics doesn't show any issues with Hard drive, not sure if the issue is with motherboard or hard drive, but it does a successful reimage but then upon next restart it says operating system not found. | N/A | Since the Customer already swapped the SSD with a known good SSD and error persisted proceed with dispatching a System Board. | MB did not solve the issue, tech stated that it is an OS issue not related to SSD or MB, we refered cx to local partner to help them | 4009839441 | N/A | N/A | Ahmed Saleh |  | Eman | Mariam Mahmoud | no boot | software | Closed
2014658196 | MJ0J6FHZ | M70t(ThinkCentre) | N/A | 11D9 | The system board was replaced for this system, but the tech did not set the serial number. Now when the PC boots up, there is an error with a double beep that says "INVALID SERIAL". I will need someone to correct this, or replace the system board again if that is not possible. | No boot case that we replaced MB for already | We sent the cx an onsite labor with another system board to address their issue | case resolved by this 2nd WO | 4009822679 | RR: Workmanship issue | N/A | Ayman Mohamed |  | Eman | Rana ibrahim |  |  | Closed
2014364808 | MJ0G3H6X | M80q(ThinkCentre) | N/A | 11D9 | Risa Knapp called about issue with REC1 workstation just giving an error message while she was away for lunch. She mentioned she observed moisture in an around the modem and after that computer didn't boot up. Advised her to unplug replug everything and do a static flush and then try powering it on again.If was still giving the same error as rom failure and it keeps shutting down in loop on the monitorAdvised her toc move modem to a different monitor and also check with different cables she did that.Still, it is throwing same rom error | N/A | We asked the cx to provide more details: It seems that the machine can power on but can't boot to Windows, is that correct? if so, can you go to BIOS? Upon power on, can you go to Lenovo Diagnostics by pressing F10 and provide us with the results? Would you please provide us with the error code you're encountering | MB replacement fixed the issue | 4009588176 | WO was done by another chat agent : COT team | N/A | Ahmed Samir |  | Eman | Yasser Mostafa | no boot | cannot access bios | Closed
2014683628 | MJ0JHA82 | M70q(ThinkCentre) | Gen 2 | 11MY | When I try to image computer it says "Something went wrong" When I do a Diskpart and Select Disk I get a "There are no fixed disks to show" message. | N/A | We asked the CX if it is possible to try reseating SSD or do SSD swap test, they did not want to do that, we dispatched SSD as a priority for this issue | SSD replacement fixed the issue | 4009872560 | N/A | N/A | Eman Hammam |  | Eman | Abdelrahman Allam | storage | ssd | Closed
2014658196 | MJ0J6FHZ | M70t(ThinkCentre) | N/A | 11D9 | The system board was replaced for this system, but the tech did not set the serial number. Now when the PC boots up, there is an error with a double beep that says "INVALID SERIAL". I will need someone to correct this, or replace the system board again if that is not possible. | There was previous case by Allam and he sent System board | NONE / sent system board | Advised to send new System board to fix the serial number issue | 4009822679 | Reoslved | No RR | Ayman Mohamed |  | Allam | Rana ibrahim | no post | beeps
2014165937 | MJ0K5107 | M80q(ThinkCentre) | N/A | 11DN | the pc keeps going to sleep and will not wake up. We have turned off all sleep functions. We have also restored pc to factory default and started fresh. Also getting this in the logs "A fatal error occurred while creating a TLS client credential. The internal error state is 10013." | N/A | As per 1.5 agent asked the customer the follwing : 1- if he is able to access the bios. If yes, have hum run all diagnostic tests. 2- If the system manages to boot to windows, have him log onto windows in safe mode and see if the problem still occurs in safe mode | N/A | N/A | No RR | N/A | Ayman mohamed |  | Allam | N/A |  |  | Case cancelled
2014765948 | MJ0JV71Q | M80q Desktop (ThinkCentre) - Type 11DN |  |  | Computer makes random beeping noises. Ran Lenovo Hardware Diaog tool and the following came back Battery - Not found on this device Fan - Not found on this device Optical Drive - Not found on this device RAID - Not found on this device Sensor - Not found on this device Final Result Code W344RQZFJ8GC-5BDJCM | N/A | [5 empty] | Hesham Eid |  | Eman | Abdelrahman Allam |  |  | Case Cancelled
2014767785 | MJ0CTY1H | P720(ThinkStation) | N/A | 30BB | Approximately one to two weeks ago, my desktop monitors would revert to a black screen and the fans would spin to their highest setting. I would need to restart the pc in order to have video restored. Later, I started to receive the power down and reconnect PCIe cables error message. At this point I attempted to move the video card to a different PCIe slot, however; the card would not release and consequently the PCIe slot itself was removed from the motherboard. | N/A | Based on CX describtion and troubleshooting we dispatched a Mother board | Mother board replacement solved the issue | 4009884793 | No RR | N/A | Amr Hassouna |  | Eman | Abdelhamid Attalah | display issues | no video | Closed
Note on F1: As it is on MSD
Note on G1: Along with parts replaced if there is a previous WO
Note on H1: Agent
Note on K1: Comments if there is a repeat, why?
Note on L1: [Threaded comment] Your version of Excel allows you to read this threaded comment; however, any edits to it will get removed if the file is opened in a newer version of Excel. Learn more: https://go.microsoft.com/fwlink/?linkid=870924 Comment: 1.5 advise and if agent followed a different path
Note on A79: [Threaded comment] Your version of Excel allows you to read this threaded comment; however, any edits to it will get removed if the file is opened in a newer version of Excel. Learn more: https://go.microsoft.com/fwlink/?linkid=870924 Comment: THIS IS DESKTOP CASE
Note on M79: [Threaded comment] Your version of Excel allows you to read this threaded comment; however, any edits to it will get removed if the file is opened in a newer version of Excel. Learn more: https://go.microsoft.com/fwlink/?linkid=870924 Comment: old value = eman hamam

## Laptops
Case No. | S/N | Model | Generation | Type | Issue Description | Case History | Trouble Shooting Steps Done | Action Plan (Steps and parts) | WO No. | Extra comments if needed | Notes | 1.5 Agent | Checked By (PD) | Checked By | agent | Key Word | Sub Keyword | Case Status | Additional notes | PD code to be used in such a case | TBS advised by PD Guide | PD Oppurtunities for improvement
2014115638 | PF3KJCZH | T14(ThinkPad) | Gen 2 | 20W1 | LAPTOP NOT WAKING UP FROM SLEEP MODE EVERY TIME | N/A | Reimage was done by CX | Advised to send System board | 4009392440 | No RR | N/A | Ahmed Saleh | Mariam | Eman | Mohayman | cannot wakeup from sleep | power |  |  | PDMTPZ241 | Load BIOS Default settings. Run Lenovo System update, then apply all available update including BIOS and ACPI - Lenovo Power Management driver. Run F10 Lenovo Diagnostic tool and check if there's any hardware error. Reimage the OS. | Lenovo Diagnostic Tool doesn't usually identify such errors within the planar or detect failures, Dispatching MB should have been added as an option if there're no more further steps to be taken.
2014121970 | PF2XQSQ5 | T14(ThinkPad) | Gen 1 | 20S1 | Need to replace Camera, Camera doesn't work in application at all. | N/A | Advising the CX to re install camera drivers | installing drivers did not work. Hence camera, cabel and bazel were replaced | 4009451505 | No RR | N/A | Eman Hammam | Mariam | sara | abdelhamid | camera | not detected |  |  | NA | TBS advised by PD Guide for normal Camera not working. | This was a known issue with multiple devices, a Quality notice with TBS can be released for further assistance.
2014115403 | PF2JN01H | T14(ThinkPad) | Gen 1 | 20S1 | LCD backlight is dead. LCD is very very dim, can not see anything on the screen. Scren is not cracked and works fine with an external monitor | A case was opened before this one with the issue of a dim display | no Troubleshooting, Consulted to Dispach LCD panel and cable | LCD cable and panel were replaced | 4009393274 | no RR | N/A | Ahmed Samir | Mariam | sara | Mohayman | display | backlight |  |  | PDMTPZ515 | Check Brightness Settings. Confirm there's no CID. Run LCD self-test. Test an extrenal monitor. Open LCD lid several times at different angles. Does the brightness level changes at certain point? This to double check that the LCD cable has no contact with internal part or wire causing the dim display. Install video and Power Management driver from Lenovo support website. Reinstall OS. Dispatch the adequate parts according to the laptop model. | NA
2014087310 | PW033CR3 | X1-Extreme(ThinkPad) | Gen 5 | 21DE | there appears to be an issue with the discrete GPU. In Windows Device Manager the NVIDIA GPU shows as disabled with "error code 43". I am also getting Windows blue screen errors that cause the laptop to immediately reboot, with the below error codes: | A case was opened"Device randomly shuts off and cx claimed that it is not os issue" Systemboard was replaced | updating the latest driver for 3070TI through Nvidia site | Dispatched Systembaord | 4009405423 | No RR | N/A | Ayman Mohamed | Mariam | sara | Mahmoud Ali | auto shutdown | bsod |  | In that case systemboard was replaced twice, due to parts DOA. The CX was asked to explain what discrete GPU is. | PDMTPZ251 | Check for the recent hardware/software/BIOS/drivers change or updates. Check the TBS for the BSOD error code through the following link https://learn.microsoft.com/en-us/windows-hardware/drivers/debugger/bug-check-code-reference2?redirectedfrom=MSDN Run Lenovo Diagnostic Tool and dispacth accordingly if there's an error identified. If no errors identified, Reimage OS and check for mini dumps. | NA
2014123998 | R90RL2UB | P52s(ThinkPad) | N/A | 20LB | For the past few months, the display on my screen has an issue that's gotten worse and worse. As soon as it turns on, the display has about a 2 inch section of LCD's that turn white from the top all the way to the bottom of the screen. It usually goes away if I use the touch screen but now I see the LCD's are looking like they may be more damaged than before. There were no hardware issues when I ran the diagnostic. | N/A | LCD self-Test, and tried and external monitor | Dispatched LCD cable and panel | 4009450776 | No RR | N/A | Eman Hammam | Mariam | sara |  | display | abnormal lines |  |  | PDMTPZ513 | Run LCD self Test. Dispatch according to the test result. | NA
2014122973 | PF3PZ7R5 | L14(ThinkPad) | Gen 2 | 20X1 | laptop not powering on , light on power port but no light on power button, pushed buton 45 sec, light flickered then went off, tried diff dock,same | N/A | N/A | Dispached Systemboard | 4009404621 | NO RR | N/A | Ayman Mohamed/Ahmed Saleh | Mariam | sara | Mohayman | no power | no boot |  |  | PDMTPZ121 | Check for new hardware changes. Check if the charging port has shortage or damage. Remove SSD and try to boot, is it successful? Check if the customer is able to enter BIOS, Accordingly we shall determine the issue and send the adequate parts to dispatch. Customer is able to enter BIOS > Load BIOS to defauly settings > still not fixed Run Lenovo Diagnostic and dispatch accordingly. Customer isn't able to enter BIOS > Consider disptaching MB as first disptach, CPU as second disptach if not integrated, SSD as third dispatch if the SSD removal test weren't performed. | NA
2014137483 | PW022PED | X13-Yoga(ThinkPad) | Gen 2 | 20W9 | Character: - Keeps repeating and cannot be stopped! Same thing happens when using external keyboard! Tried wired and wireless keyboards. | N/A | CX was asked to reinstall keyboard drivers, and if did not work reimage should be done | Dispached Keyboard | 4009406372 | No RR | N/A | Ahmed Saleh | Mariam | sara | Mahmoud Ali | keyboard |  |  |  | PDMTPZ922 | Check for liquid spillage incident. Boot to WinPE or DOS by disc or USB key/HDD. Problem persist under DOS or WinPE? If yes > Disptach Keyboard If no > Reimage OS. | An external keyboard step test can be added with making sure to disable the integrated one to confirm there's no error with the MB.
2014117634 | PF4C9RME | X1-Yoga(ThinkPad) | Gen 7 | 21CE | This is an ongoing issue with the new X1 ThinkPad's we have bought. The cable for the wireless connection comes loose off of the motherboard and needs to be replaced or repaired. This will be the third one so far. I did all diagnostics from bios and updated all the drivers, still does not connect to our tv's wirelessly using the miracast format. | case number:2013725535 cx had issue with the wifi, it ended being a loose cable in the systemboard | Asking the cx if the wifi and bluetooth are working, he answered that they are not | Dispached Systemboard | 4009509085 | No RR | N/A | Eman Hammam | Mariam | sara | Amina | network | connection |  |  | PDMTPZ551 | Check for drivers and firmware update for both the laptop and the device trying to connect to. Basic troubleshooting the device powering off the wireless display and power back on and replication. Check for known issue within hot tips, If yes > Dispatch or act accordingly. If No > Follow Wireless WLAN PD. | NA
2014015596 | PW027LJL | X13-Yoga(ThinkPad) | Gen 2 | 20W9 | AS I was trying to reimage the computer, the computer continues to ghost type for the number 2 button and then the number 2 button wouldnt work. SO I tried to troubleshoot. As soo as I turn it back on, it beeped 4 times, indicating that there is a bad CMOS battery. SO the CMOS Battery needs to be replaced and then also something maybe wrong with the board as well | The cx opened a ticket claiming that number 2 on the keyboard will not work after replacing the systemboard | -run Lenovo diagnostics, check the BIOS date and time, clean the keyboard, and uninstall and reinstall drivers, but all were not sucessful and didn't resolve the issue | replaced system board, CMOS battery | 4009409262 | no RR | N/A | Ayman Mohamed | Mariam | sara | Yasser | cmos | ghost type |  |  | PDMTPZ922 PDMTPZ341 | Regarding the CMOS Battery Enter BIOS, set correct time and date > load BIOS default > shutdown machine and remove AC adaptor and battery > Do the battery reset by battery reset hole or in BIOS > Attach the battery and AC adaptor again and boot. Update the BIOS to the latest version. Dispatch CMOS Battery if standlone, MB if integrated if the issue still persists. Regarding the keyboard Check for liquid spill. Check if the button is stuck. Reboot the machine. Perform System restore. Boot to WinPE or DOS by disc or USB key/HDD. Problem persist under DOS or WinPE? Dispatch Keyboard. | The issue was actually fixed by dispatching CMOS battery and MB so the keyboard wasn't really the issue. Testing an external keyboard should be added as a step.
2014144299 | PF47XMBE | L14(ThinkPad) | Gen 2 | 20X1 | PC is not recognizing dock and not charging for end user. Took a new dock and hooked the new dock to my pc. New dock worked. New dock will not charge or be recognized on pc. Old dock is recognized and works on my PC. Requesting onsite service at Mercy Hospital IT service desk. | N/A | Have the firmware and/or drivers updated for both computer and dock | Dispatch System board | 4009411419 | No RR | N/A | Ahmed Saleh | Mariam | sara | abdelhamid | not detected | dock |  |  | PDMTPZB21 | Make sure that the latest BIOS and drivers are updated. Verify that USB is enabled in BIOS. Cross-check, Test the dock with a different laptop, does it work? | NA
2014142668 | PF3Z4JFA | X1-Carbon(ThinkPad) | Gen 9 | 20XX | The problem of this laptop is when the laptop is turned on the battery does not charge, but when the laptop is turned off the battery does charge. this is not a battery issue. We have seen it on multiple ThinkPad. | case opened "Battery does not charge". the case was canceled as the agent told the cx the battery is OOW | agent asked the cx if it overheats, if he can remove the battery and boot the device through the AC adaptor | Dispached Systemboard | 4009428006 | No RR | 1.5 advised to do a reset for the device | Eman Hammam | Mariam | sara | Mahmoud abdelmoniem | battery doesn't charge |  |  |  | PDMTPZ818 | Perform power drain/hard reset. Run Lenovo Diagnostic tool > choose battery extended test. Check the battery status in Lenovo Vantage. Test a different AC adapter to eliminate any AC adpater shortage possibility. If the device is charging while the PC is turned off > Software issue, check Airplane mode in Vantage and Windows. | NA
2014148078 | PF42T9VG | T14(ThinkPad) | Gen 3 | 21AJ | Case recreated after this one 2013989436 was cancelled The laptop sometimes fails to post and get stuck on the lenovo logo. The reset pin in the back then has to be pressed to get the computer out of that state. | Previous case was canceled | Lenovo Diagnastics, cst respoded The drivers are all up to date. The bios is up to date. The Firmware is up to date. The computer sits at the Lenovo logo for 30+ seconds before getting to BitLocker screen | Parts Sent: system board Fru Numbers: 5C11C81986 | 4009422106 | No RR | L1.5 I was advised to replaced only the system board | Ayman Mohamed | Mariam | Mahmoud aly | Yasser mahmoud | no post | no boot | Closed | NA | PDMTPZ121 | Check is there's any new hardware added. Try to boot into BIOS and wait a few minutes, check if the system still get reboot/shutdown automatically. Restart machine, press F1 to enter BIOS, press F9 to load default settings and press F10 to save. Run F10 Lenovo Diagnostic tool. Dispatch according to the report if any hardware error detected. If the Diagnostic tool showed no error, escalate to L1.5 for further assistance. | NA
2013971866 | PF42T9VG | [10 empty] | Ayman Mohamed | Mariam
2013971866 | PF240S4F | T14(ThinkPad) | Gen 1 | 20S1 | CX escalated this issue "Attempt to role back update to get PC to start, stuck in automatic repair loop Troubleshooting performed Attempted to roll back updates in bios, attempt re-image. | 2014298746 Escalated 2013894041 canceled 2013767701 canceled 2013162125 canceled | Troubleshooting performed Attempted to roll back updates in bios, attempt re-image. | N\A Case escalated no WO Created | \ | \ | \ | Ahmed Samir | Mariam | Mahmoud aly | Abdelhamid attalah |  |  | Canceled | NA
2014145138 | PF449L5E | P16(ThinkPad) | Gen 1 | 21D6 | having the same issues again with the AC adaptor not being recognized so the laptop is not charging. It appears to manifest itself when it's already plugged in and working properly and I unplug the adaptor to bring it to a meeting and then plug it back in. The re-plugging isn't being recognized for some reason. | 2013443596 same issue | Test another known functioning AC adapter and let us know if it does the same. Check if there are any damaged pins within the adapter or the port. Restore Default for Power Settings Disable Fast Startup Uninstall / Install Battery Drivers | Parts sent :system board, ac adapter and line cord in an attempt to fix charging issues and reboot loop issue on laptop FRU# 00XL051, 02DL136, 5B21J15928 | 4009510571 | No RR | 1.5 advised to change SB | Ahmed Saleh | Mariam | Mahmoud aly | Mariam Mahmoud | battery doesn't charge |  | Closed | Cx called and case assigned to another agent "Justin Ruane" | PDMTPZ818 | Try anohter AC adapter. Try hard reset. Run battery Firmware update. Run F10 Lenovo Diagnostic tool and select the extended battery test. if failed, then dispatch battery. Check the battery status in Lenovo Vantage. if the battery is charging while the machine is off, then it might be a software issue. Check Airplane mode in Vantage and Windows. Reinstall Windows or use System Restore. if battery passed the tests, then dispatch system board. | NA
2014144322 | R90V009B | L390(ThinkPad) | NA | 20NR | Trackpad Sticking | NA | Have you tried external mouse? Is there any physical damage on the trackpad? | FRU#01YU067 Part sent: Myler | 4009424146 | No RR | 1.5 advised to send the mylar only as well. Don't send the cable. | Ahmed Saleh | Mariam | Mahmoud aly | Allam | trackpad | sticking | WO On-Hold | WO on-hold since 9\11\2023 | PDMTPZ959 | Go to settings -> Touchpad settings and verify if the touchpad is turned on and check the sensitivity setting. Delete and then reinstall the touchpad driver and update it to the latest version.
2014162766 | MJ0KHSD2 | E15(ThinkPad) | Gen 4 | Type 21ED | Escalated CX reported My HDMI port stopped workingk and I have audio and video issues which are related to the same issue. Changing the motherboard didn't help because it's a problem that this Laptop has with basic software. I've researched online, and I found others who have the same issue with this Laptop, but I don't see a solution. Lenovo board has one message post called "HDMI port stops working E15" which describes the issue | 2013709941 with the same Issue \ SB Changed issue still presist new ticket created | 1- Lenovo Troubleshoot & Diagnose follow the steps and scan the device for missing updates 2- try to reimage the device. 3- Can you please run Lenovo diagnostics | NA | NA | No RR | N/A | Ahmed Saleh | Mariam | Mahmoud aly | Allam | Port |  | Case Escalated | This case actually wasn't resolved and ended up being escalated to Lenovo itself. | NA | NA | NA
2014139805 | PF2H181T | X1-Yoga(ThinkPad) | Gen 5 | 20UC | The computer needs a CMOS battery installed. It will not keep date/time | NA | No TS done | FRU# 5B10W13978 Part sent : Cmos | 4009426198 | No RR | 1.5 advised just dispatch the CMOS battery, no need for any other parts. | Ayman Mohamed | Mariam | Mahmoud aly | Amina | cmos battery | date reset | Closed | NA | PDMTPZ341 | Enter BIOS, set correct time and date, load BIOS default, then shutdown machine, Attach the battery and AC adaptor again and boot. Is the issue fixed? Update BIOS to latest version. If not fixed, Dispatch CMOS Battery. | NA
2014165703 | PF3YSCD9 | T14(ThinkPad) | Gen 2 | 20W1 | Laptop has beeping noise when booting up and no LCD display, only the external monitor works. | NA | Asked the customer to send a record of the beep code for better diagnosis. | FRU# 5D10W87245, 5C10Z23930 Parts Sent LCD, LCD Cable | 4009504024 | No RR | No 1.5 comment found | Eman Hammam | Mariam | Mahmoud aly | Mariam | beeps | display | Closed | NA | PDMTPZ119 | Disconnect AC Adapter and run a power drain by inserting a paper clip inside the pinhole reset on the bottom cover of the laptop. If the device doesn't have a pinhole, press the power button for 60 seconds. Download Lenovo PC Diagnostic App and record the beep code "if applicable". Check for any newly added hardware. Run LCD self test. Test an external monitor. If there's display, Dispatch LCD panel and its cable. If there's no display, the RAM might be the issue > Remove the RAM "if detachable" and check if the laptop will give RAM related beep. If yes > Dispatch RAM. If No > Dispatch System Board. | NA
2014168262 | PC1PDBP0 | T14s(ThinkPad) | NA | 20T1 | The laptop's trackpad buttons are not working properly. The arrow often moves when clicking the trackpad buttons. Can we please have the keyboard replaced? | NA | Could you try an external mouse and check if the issue will still exists or not? Also, which buttons do you mean, do you mean the right click and left click buttons? Or do you mean the track point red button in the middle of the keyboard? | FRU# 5M10Z41371 Part sent: Kayboard | 4009428935 | No RR | Consultation note: replace keyboard | Eman Hammam | Mariam | Mahmoud aly | Onsy | touchpad | cursor | Closed | NA | PDMTPZ959 | Identify where the issue is exactly whether the buttons on the trackapd itself or above it. Uninstall the trackpad drivers > Manually reintsall the driver through Lenovo Support website. Test the touchpad/trackpoint in GUI BIOS interface (the new BIOS) or Windows F11 recovery mode. Does it work? Dispatch the defective part whether stand alone or integrated within the keyboard. | Testing an external mouse can be added as step.
2014165981 | PC1SDQ84 | T14s(ThinkPad) | NA | 20T1 | Keyboard issues. Backspace and enter keys not working. Also the system overheats and randomly will shut down. | NA | Ran Lenovo diagnostics external keyboard? and if yes did it work? can you hear any sounds from fans? | FRU# 5M10Z41159, 5B20Z45846 Parts sent: KB, SB | 4009444309 | No RR | Consultation note: Parts to send Keyboard and system board | Eman Hammam | Mariam | Mahmoud aly | Allam | keyboard | overheating | Closed | The laptop actually didn't accept the Thunderbolt driver install that's why it was advised to dispath MB although the PD guide advised to dispatch Fan. | PDMTPZ921 & HT512599 PDMTPZ271 | For keyboard, Hot tips is enough to dispatch with no TBS. For the overheating and crashing: Check for coil whine noise. Open Task Manager and confirm the CPU utilization percentage. Open the laptop bottom cover and check if there's any dust on the fan, If yes please clean it. Also, check that none of the wires are in contact with the fan. Update BIOS to latest version, then enter BIOS and press F9 to restore default settings, then press F10 to save the change. Go to BIOS > Power Adaptive Thermal Management > switch Scheme for AC,Battery to 'Balance'. (NOTE: Go to BIOS simulator to confirm the settings for customers machine.) If not fixed, Dispatch Fan. | NA
2014178110 | PF1DYDHW | T590(ThinkPad) | NA | 20N4 | This laptop needs a usb-c port repair and a new touchpad The Usb-c port does not charge. The connection feels loose. I have tried multiple adapters and verified the oem adapter works on other USB-C devices. Before the device stopped charging, the trackpad mouse left click button does not work. | NA | Agent asked clarify if by the left click you mean the click on of the touchpad itself or the buttons above it to arrange a technician visit with the adequate parts. Cx answered The touchpad itself. | FRU# 02HK923, 01YU054 Parts sent: SB, Myler | 4009445909 | No RR | Consultation note: Parts to send system board and Mylar. | Eman Hammam | Mariam | Mahmoud aly | Mariam | touchpad | usb c | Closed | NA | PDMTPZ818 PDMTPZ959 | Charging issue: Try another AC adapter Perform a hard reset If the machine is charging while it's off, it's a software issue, check Airplane mode Dispatch system board Touchpad issue: Update driver Check if touchpad is working in BIOS, then it’s a software issue and should reinstall Windows Dispatch touchpad | NA
2014198544 | PF32KA4T | E14(ThinkPad) | Gen 3 | 20Y7 | The device will randomly power off and reboot. Ran diagnostics and all tests passed. Installed the latest BIOS update. Attempted to switch to a known good SSD but continued to reboot. Attempted to reimage the known good drive and it rebooted multiple times during the reimage process, not allowing the image to be successfully installed. | NA | Lenovo Diagnostics Evolution and send us the test result. we need to know if you have any overheating issues because it may be the reason of the rebooting. | FRU# 5B21C16056 Part sent: SB | 4009504979 | No RR | No 1.5 comment found | Ahmed Saleh | Mariam | Mahmoud aly | Onsy | auto restart | auto shutdown | Closed | NA | PDMTPZ231 | Is there any new hardware added or replaced, like wireless card, USB device? remove it and check if the issue fixed? Is any of the USB port has internal damage or shortage. if yes, then dispatch USB port Try to boot into BIOS and wait a few minutes, check if the system still get reboot/shutdown automatically. If the machine can boot after removing the SSD, then dispatch SSD, If there is no problem in BIOS, then perform BIOS reset Run Lenovo Diagnostic If machine auto powers off in BIOS as well, try the Minimal System Test, remove power connection, disconnect HDD, then connect power adapter, power on unit without any Storage to see if system can boot into F1 BIOS/F12 Boot Menu. If machine can't boot to BIOS, dispatch system board If system board dispatch didn't resolve the issue, dispatch CPU if it's a separate part | NA
2014195845 | PF4GVT5Y | P16(ThinkPad) | Gen 2 | 21FA | This laptop is new, it won't boot fans come on high and (Escape, f1 and f4 Blink) it will keep doing this in a cycle and no screen comes on. | NA | 1.LCD Self Test 2.Test an external monitor 3.Disconnect AC Adapter and run a power drain by inserting a paper clip inside the pinhole reset on the bottom cover of the laptop. | FRU# 5B21L60015, 5C11H81466 Parts sent: System board and LCD cable | 4009450212 | RR Code \ workmanship issue | 1.5 advised to change SB and LCD cable | Ahmed Samir | Mariam | Mahmoud aly | Mariam | no Boot | no display | Closed | 2014382121 created after the repair | PDMTPZ119 | Disconnect AC Adapter and run a power drain by inserting a paper clip inside the pinhole reset on the bottom cover of the laptop. If the device doesn't have a pinhole, press the power button for 60 seconds. Open LCD lid several times at different angles. Does the LCD show display during the operation? Run LCD self test. Test an external monitor. Try to get into the BIOS directly after power on by pressing the F1 key (bear in mind that no image will be displayed on the internal display). Did you hear the entering BIOS beep* (a short beep)? If yes, Dispatch LCD. If No, Remove all installed RAM and power on the unit. Is the machine giving any beep or sounds? If yes > Dispatch RAM ... If No > Dispatch System Board | NA
2014098412 | PF4BCMT3 | P16s(ThinkPad) | Gen 1 | 21CK | device boots and runs but still freezes sometimes during reboot, The diagnostics say everything is fine, I'm not having a fine experience. This has been going on a month and a half now. I need resolution. I've re-imaged the drive twice, now a part replaced and as a result lost all of my licenses and Microsoft wants me to buy another one. Situation is spiraling out of control. It's taken me 6 times just to get this far, knock on wood it makes it. | 2014706766 created after the repair 2013796512 Cx Wants to reimage the hard drive. | Lenovo Digital Download Recovery Service (DDRS) - Download the files needed to create a Lenovo USB Recovery key | FRU# 5B21J16006 Part sent: SB | Two WO created 4009374349 on-site 4009451663 Depot | RR Code "Workmanship issue" | No 1.5 comment found | Ayman Mohamed | Mariam | Mahmoud aly | Mahmoud abdelmoniem | freeze |  | Closed | someone has already sent a systemboard for this case however the case was finally fixed when the device was sent to depot. | PDMTPZ221 | "Check if the the freezing happens when running certain program or application. Check if there's any sign of resource high usage in Task Manager, like CPU, ram, HDD, network usage is near 100%. Run Lenovo Diagnostic Tool and dispatch accordingly if there's any failure identified. Reinstall OS, If not resolved escalate to L1.5" | NA
2014177901 | PF3G3HWV | T14(ThinkPad) | Gen 2 | 20XL | After the tech came and replaced the HDD, monitor and motherboard and cable, my computer worked for 2 days, then started with the intermittent issues with losing my screen, USB and keyboard after a few minutes then going back into hibernation mode. | 2013721180 unrelated | run the Lenovo hardware diagnostics and send us a picture of final results and failure parts if found please | Cx agreed on Depot repair | 4009543613 | RR Cose "Part DOA" | No 1.5 comment found | Ayman Mohamed | Mariam | Mahmoud aly | Mahmoud abdelmoniem | display | keyboard | Solution Provided | It seems the new MB was malfunctioning causing these issues. | NA | NA | NA
2014204249 | PF1TZP16 | T14(ThinkPad) | Gen 1 | 20UE | This laptop is getting fan errors and it is getting very hot. I am quite sure that the fan needs to be replaced. This have been an ongoing issue. | NA | Have you tried to clean the dust ? Have you tried to reset bios to default ? Have you tried to update windows , drivers and bios ? Have you tried to elevate the laptop ? Can you please provide the Fan error code ? Is the laptop overhearing ? | FRU# 5H40S72944 Part sent: FANS | 4009466225 | No RR | 1.5 Consultation note: Parts to send (FAN) | Eman Hammam | Mariam | Mahmoud aly | Allam | fan | fan error | Closed | NA | PDMTPZ123 | Enter BIOS, press F9 to load default settings, then press F10 to save settings. Update latest BIOS version. If not fixed, Dispatch Fan Assembly. | NA
2014041838 | PF2CH5PN | T14(ThinkPad) | Gen 1 | 20UD | Currently the trackpad is no longer taking input after an update I have tried flashing the firmware but it threw an error. if the device is reimaged the trackpad works again. I have also tried to roll back the drivers with no success. | NA | 1-Asked customer to try external mouse and it worked as trouble shooting 2-Asked the customer to rollback the update but customer did not responsd to it | NA | NA | No RR | N/A | Ahmed Saleh | Mariam | Allam | Amina |  |  | Case Cancelled |  | PDMIPZ955 | Check if the touchpad is enabled in Lenovo Vantage or Windows settings. Enter safe mode to see whether touchpad is normal. Enter BIOS, press F9 or Fn F9 Load Default Settings then F10 to save settings. Go to Support website download newest touchpad driver. Backup important data then perform system Refresh/Reset or use OneKey Recovery. Dispacth C cover(if Touch came with C-cover), TouchPad, TouchPad Cable if needed. | NA
2014227292 | GM07YNAH | T14s(ThinkPad) | Gen 3 | 21BS | The laptop is not finding a ethernet cable either through a docking station or the ethernet adapter. | NA | 1-asked the customer to update the frameworks and to install latest updates 2-Asked customer to check if the eathernet is visable on device manager | System board was sent | 4009489797 | No RR | N/A | Mohamed Mahmoud | Mariam | Allam | Allam | network | connection | Case Resolved |  | PDMTPZ741 | Check the network icon in the system tray, If Limited Access "Yellow triangle signal" 1.Right click on the network logo in system tray, select "Troubleshoot problems", and follow the instructions 2.Check if other devices connects normally to the same network or not > If yes, Install the latest ethernet driver. http://support.lenovo.com/us/en Disconnected "Red cross signal" 1.Check the cable connection at both ends, suggest to try another cable 2.Go to Device Manager, is the Ethernet driver installed correct? E.g. no ? Or ! at the device. If yes > Dispatch Ethernet port. If no > Install the latest ethernet driver. http://support.lenovo.com/us/en If not detected > Go to BIOS -> Security -> I/O Port Access is the Ethernet Enabled ? > If yes, Dispatch Ethernet port. | NA
2014136186 | PF45DDF8 | P15v(ThinkPad) | Gen 3 | 21EM | Computer crashed. Used BitLocker to restore. Computer operation is untrustworthy now. | N/A | 1-Can you run Lenovo System update, then apply all available updates including BIOS and ACPI - Lenovo Power Management driver, kindly use the below link, and perform the recommended automatic updates 2-And if no hardware errors we need to perform Windows system restore, Backup important data then perform system restore, and here's a PDF link to assist you with system restore | Asked the customer to clean install his OS | N/A | No RR | N/A | Eman Hammam | Mariam | Allam | Abdelhamid |  |  | Case Cancelled |  | PDMIPZ231 HT117630 | Check if there's any special software operation or external hardware attached while auto shutdown happens. Check if there's any special error messgae before the machine shutdown. Check if the device is overheating, Is there abnormal high temperature area found at palm rest and base cover? If Yes > Dispatch Fan Assembly. If No > Run F10 Lenovo Diagnostic Tool. If any harwdare failure detected > Dispatch according to the report. If no hardware failure detected > Perform System Restore or reimage OS. If unable to enter BIOS > Dispatch System Board. If the boot list in BIOS has no devices missing that means The boot sequence or order is incorrect. BIOS settings are incorrect. The hard drive may have failed. | NA
2014227846 | GM04XP0Z | T14s(ThinkPad) | Gen 3 | 21BS | The touch function does not work on the lcd screen. | 2013278357 Unrelated | if you could use the following link to do LCD self-test and till us what will happen. you could find some trouble shooting steps in Lenovo website | FRU# 5B21H65390 Part sent: SB | 4009512272 | RR Code IAP | 1.5 Consultation note: Parts to send SB | Ahmed Samir | Mariam | Mahmoud aly | Onsy | touchscreen |  | Closed | 4009566618 RR Code DOA 4009608302 RR Code IAP | PDMTPZ954 | Make sure the machine model supports Touch screen. You may check this through our resources or you may guide the customer to check this through Windows > search for and open View pen and touch info. If the Pen and touch section reads No pen or touch input is available for this display, the computer does not have a touch screen. And, see if touch function is detected. Open Device Manager > Check if there's any disabled device "usually under input device". Run Lenovo Diagnostic tool and test the touch screen. If no issue detected > OS issue > Advsie with reimage or System Restore. If issue detected > Disptach LCD panel. If LCD panel didn't fix the issue > Dispatch System Board | NA
2014253173 | PF1E6G3P | T590(ThinkPad) | N/A | 20N4 | The power button needs to be pressed rather hard to be able to turn on the computer, and it doesn't always work. | NA | NA | Fru# 01YT386 Parts Sent: PowerButtonBoard | 4009490103 | No RR | 1.5 advised to change power cable | Amr Hassouna | Mariam | Mahmoud aly | Allam | power button |  | Closed | Agent dispated power button board | PDMTPZ119 | Check if there is any damage to power button. If yes, check ADP warranty and proceed accordingly. Advise customer to power on the notebook using a docking station, if available. Is the notebook powering on? If Yes > Dispatch Power Button Sub board. | NA
2014254070 | PF3243HN | T14(ThinkPad) | Gen 1 | 20S1 | defective LCD screen , screen needs to be replaced flickers after a period of time | NA | First please clarify, Does the display flickers all the time or it flickers only when LCD is moving? Try connecting the machine to a good external monitor if available, Does the problem occur on the external monitor? | FRU# 5D10Z72100, 02HK965, 02HK989 Parts Sent: LCD, Cable, Tape | 4009492142 | No RR | 1.5 advised LCD panel (along with the tape) and the LCD cable | Ahmed Saleh | Mariam | Mahmoud aly | Hassan | display | flickering | Closed | NA | PDMTPZ516 HT500364 | Check if the flickering happens when pluging in the AC adapter. If yes > Dispatch System Board. If No Change LCD lid open angle several time and onbserve lid behavior, Did flickering stop at any point? If yes > Dispatch LCD cable. If No Remove RAM "if external", clean the pins, then re-install Ram. Connect an external montior, switch the display to external monitor. Display flickering happen on external monitor? If No > Dipatch LCD Panel If yes > Ask the customer to download and install video driver from Lenovo esupport. Set all driver setting to default > If not fixed > Dispatch System Board. For systems bundled with Windows 10 or upgraded to Windows 10, the screen may flicker after logging into the operating system, Double check with the customer and if that's the scenario, follow the Hot tip. | NA
2014251666 | PF24RDX5 | T14(ThinkPad) | Gen 1 | 20S0 | Machine will not boot - On startup, machine receives error 2101: Detection Error on SSD M.2 - I can press escape to continue, but it will not boot to windows - It only PXE boots. I attempted to run diagnostic, but there is no storage option | NA | NA | FRU# 00UP734 Part Sent: M.2 | 4009491972 | No RR | 1.5 consulted to Dispatch SSD | Ahmed Samir | Mariam | Mahmoud aly | Atalah | no boot | ssd | Closed | NA
2014251158 | PF34JMAW | X1-Carbon(ThinkPad) | Gen 9 | 20XX | Laptop not reporting battery discharging when unplugged, touch pad & laptop keyboard - hard to press down | NA | cst asked to sent the device to Depot | NA | 4009603756 Depot repair | No RR | 1.5 advised to depot repair if cx refused then send the parts requird | Ahmed Samir | Mariam | Mahmoud aly | Yasser mahmoud |  |  | Closed | 4009515001 THIS WO WAS INCORRECTLY CANCELLED \ COT No RR
2014197510 | PF2M9CE2 | E14(ThinkPad) | Gen 2 | 20TA | Line down center of screen. Please do onsite repair. | NA | Have you experienced any physical impact or accident involving your laptop recently? Can you connect your laptop to an external display, check if the issue persists? Could you please provide a detailed description of the line on your laptop screen? | FRU# 5D10W69523, 5C10Z23913 Parts sent: LCD panel, Cable | 4009505064 | No RR | 1.5 advised to send LCD+cable | Eman Hammam | Mariam | Mahmoud aly | Amina | display | abnormal lines | Closed | NA
2014227048 | R90VAT6A | L390-Yoga(ThinkPad) | N/A | 20NT | GPU issues. Video works for a short time then becomes garbled. | NA | Try connecting your device to an external monitor and see if it works. Try updating the drivers | FRU# 02DL831 Parts Sent: system board | 4009506154 | No RR | 1.5 advised Dispatch a system board for this issue | Ahmed Saleh | Mariam | Mahmoud aly | Rawan | display | gpu | Closed | NA
2014168826 | R90ZVSQX | Yoga-11e(ThinkPad) | Gen 5 | 20LN | musical tone at start up. No video. | NA | 1. Attach a record of the musical tune at start up. 2. Test an external monitor Please check if the issue persists when trying to display through external monitor. 3. Run LCD Self Test if no external monitor available Kindly power off the device and press "Fn" + "Left Control" + "Power Button" in the same time to boot into LCD self test mode. You may check the buttons to be pressed from the attached picture. Please confirm if there are colors displayed or not. | FRU# 01LW704, 02DC024 Parts Sent: LCD, cable | 4009505550 | No RR | 1.5 advised LCD and cable sending approved | Ahmed Saleh | Mariam | Mahmoud aly | Mariam Mahmoud | beeps | display | Closed | NA
2014033505 | PF2ZSWEL | P17(ThinkPad) | Gen 1 | 20SQ | I've had random "locking" blue screen shutdowns consistently since I bought P17. When I restart, nearly always it displays what I was working on, with no loss of content. However, I write today for an error repeated for a few days now, and where I get a blue screen with the message "StopCode Driver Power State Failure". It shuts down and when I restart, it does not display what I was working on. Indeed, it loses it | 2014501095 created after the repair Unrelated "OS- Reinstall windown" | Update GPU and WLAN drivers through Device Manager. Try the SFC scan Open Command Prompt (Admin). Enter the following line and press Enter: sfc /scannow Please wait until the process is done (it may take a while). Then, if the solution is found, it will automatically be applied. Now, close the Command Prompt and restart your computer. Save your work and open Settings > Update & Security > Recovery > Advanced startup > Select Restart now >From the WinRE screen, select Troubleshoot > Advanced > Options Under Advanced options, select Automatic/Startup Repair. | Parts Sent: System Board and RAM FRU Number: 5M30V06803 and 5B20Z46173 | 4009567991 | No RR | 1.5 advised to replace ram and SB | Ahmed Samir | Mariam | Mahmoud aly | Mariam Mahmoud | auto shutdown | bsod | Closed | the second case created was unrelated fail without any WO
2014222483 | PF2CMVR0 | P53(ThinkPad) | N/A | 20QN | the user with this device experiences times were the machine will be physically plugged in but will discharge and turn off due to being completely depleted of power. | NA | Does the port illuminate when plugging the AC adapter? Have you tried a different AC Adapter? Could you tell us if the same AC adapter works on a different device? Does the PC shutdown whenever you remove the AC adapter? Any physical damage occurred to the port? | Parts Sent: System board FRU# 02DM481 | 4009550347 | No RR | 1.5 advised to replace system board | Eman Hammam | Mariam | Mahmoud aly | Rana | power | drain | Closed | NA
2014250494 | PW02JKBS | L13-Yoga(ThinkPad) | Gen 2 | 20VK | Unit does not charge with AC Adapter plugged into the USB-C power connector port. No indicator LED when AC adapter is plugged into that port. Have tried multiple working AC adapters. Unit will charge and indicator light is lit when AC adapter is plugged into the non-power USB-C adapter. | NA | Could you try updating the drivers then check if the issue is resolved. | FRU# 5B21K85602 Part sent: System board | 4009525937 | No RR | 1.5 advised to replace Systemboard | Amr Hassouna | Mariam | Mahmoud aly | Rawan | usb c | battery doesn't charge | Closed | No RR \ OTE Created-0000028666 to send the part on-site \ Canceled WO
2014279185 | PC1WGTG6 | X13(ThinkPad) | N/A | 20UG | Computer routinely shuts down or screen goes black with fan running continuously and loud but cannot wake after with any method. Must force power off and restart to resume. Full diagnostics run with no issues detected. Reimaged laptop with our image as well base Win10...same issue. Fully updated drivers, ran Lenovo update, BIOs up to date and issue continues | NA | NA | Parts Sent: system board, fan Fru# 5H40X89398, 5B20W77639 | 4009513236 | No RR | 1.5 advised to send system board | Eman Hammam | Mariam | Mahmoud aly | Onsy | auto shutdown |  | Closed | Agent also sent Heatsink
2014246367 | PC1P07MM | X13(ThinkPad) | N/A | 20T2 | Multiple BSOD Stop errors: 101 Initialization failed, System thread exception not handled, Kernel security check failure, and 0x00021a automatic repair could not repair your PC press advanced options to try other options to repair... all options failed. Unable to bootrec /fixMBR /fixBoot /rebuildBCD and OS is absent. Memory error and SDD may need replaced. | NA | 1.Use Lenovo Vantage to run the diagnostics on your device. 2.Check to see if you have the "Lenovo Diagnostics" tool, 3.After Opening the Diagnostics tool, please choose Run All Tests. 4.Once the test is finished, please view the log screen. | FRU# 5B20Z45786 Part sent: SB | 4009547293 | No RR | No 1.5 comment found | Ahmed Samir | Mariam | Mahmoud aly | Zaki | bsod |  | Closed | NA
2014277766 | PW03D5FE | X13-Yoga(ThinkPad) | Gen 3 | 21AX | The laptop's webcam don't work, we got the error 0XA00F4244 &lt;NoCamerasAreAttached&gt;. The laptop has been updated. Even if the laptop is up to date, the camera still won't work. I also tried to hold the reset pin for more than 30 sec but tough luck it didn't change anything. | NA | 1- Enable Camera hardware 2- Reset Windows Camera App 3- uninstall and reinstall camera drivers 4- Windows store troubleshooter we also recommend performing Lenovo diagnostics test and send the logs. | FRU# 5C21D67548 Part sent: camera | 4009512352 | No RR | 1.5 advised Dispatch the Camera and tape. Do not dispatch the cable | Ahmed Saleh | Mariam | Mahmoud aly | nourhan youssef | camera | not working | Closed | NA
2014169743 | PC2E6P3B | X13(ThinkPad) | Gen 2 | 20WL | The end user reported that their machine is experiencing startup or reboot failures, and subsequent diagnostic testing at the tech bar confirmed that the laptop cannot be successfully rebooted or hard reset. It keeps turning off by itself. | 2013845750 same issue | 1.Was the device functioning properly before it stopped booting 2.Does it reach to Lenovo screen splash then power off or it reaches to the operating system 3.Is there any blue screens or error messages that appears upon booting | FRU# 5B21H19942 Part sent: SB | 4009513198 | No RR | 1.5 advised after troubleshooting advised to send system board | Eman Hammam | Mariam | Mahmoud aly | amina | no boot |  | WO Created | Previous WO RR Code is Cx not available
2014279715 | PC22PG2L | X13(ThinkPad) | N/A | 20T2 | Lenovo laptop with Intel UHD 620 Graphic "Display Adapter" is unable to display 2560 x 1440 using 2 Lenovo ThinkVision E24q-20 QHD LED Monitors. The 2nd monitor resolution is downgraded to 1366 x 768. Connections are made using Lenovo Universal USB-C Dock DisplayPort adapter. Same results using HDMI Cable to dock. Laptops with UHD 630 and Iris Xe Graphic "Display Adapter" don't have this issue. | 2012954820 Canceled same issue | 1.Were there any changes to your device recently? 2.Make sure your device is up to date ( Drivers, Bios, Operating system). 3.Update your dock and monitor 4.Check BIOS/UEFI setting. 5.Change display setting. | NA | NA | NA | 1.5 advised updates for driver and ask what cables he is using and their types and if there is a adapter can you ask to connect an HDMI cable with no adapter | Ahmed Samir | Mariam | Mahmoud aly | Hussien | display |  | Case Escalated | NA
2014230576 | PF34PRED | L15(ThinkPad) | Gen 2 | 20X7 | Wifi not working, it only works when connected via Ethernet cable. Wireless network adapter, not showing in device manager. | NA | Try to reinstall Driver Qualcom, Intel 1) Open Device Manager. 2) Click the View menu, and then click Show hidden devices. 3) Click Action menu, and then click Scan for hardware changes. 4) Check to see if the problem is resolved. | Depot WO Created | 4009525635 | No RR | 1.5 advised Try to make cx manually install drivers | Eman Hammam | Mariam | Mahmoud aly | Rawan | network | connection | Closed | NA
2014231387 | R911N93A | L13(ThinkPad) | N/A | 20R4 | Trackpad is stuck and does not click from one side. | NA | Have you updated the firmware and drivers? Is there any physical damage to the device? If yes, please send pictures. Have you tried an external mouse? If yes, did it work? | FRU# 01YU066 Parts Sent: Touchpad | 4009523906 | No RR | 1.5 advised Send Mylar | Eman Hammam | Mariam | Mahmoud aly | Rana | touchpad | stuck | Closed | NA
2014230903 | PF3J4SLR | T14(ThinkPad) | Gen 2 | 20W1 | T14 laptop - not connecting to the network wired, tested on 2 different dock, issue remains | NA | Have you tried different cables? Have you installed latest update / Frameworks of the device? Have you checked the "Wake on lan from dock" from BIOS / UEFI is enabled? Is there any physical damage for the port of ethernet ? | Parts Sent: System Board, RJ45 port, cable Fru# 5B21M82649, 5C51C94294, 02HK980 | 4009532106 | No RR | No 1.5 comment found | Ahmed Saleh | Mariam | Mahmoud aly | Allam | network | ethernet | Closed | Case taken By hesham after allam regarding it is Scotia bank
2014276964 | MP2600HX | 14s-Yoga(ThinkBook) | N/A | 20WE | Hardware function keys on top row of keyboard not working. This is causing the microphone to be non-functional, as well as volume adjustments, etc, cannot be made with these keys either. | 2014501031 Audio issue after repair unrelated 2014036628 Trackpad not working unrelated | Check if the key cap is loose or missing. Confirm if there was a liquid spill on the keyboard. Check if there's any foreign object stuck under the key. Does the key get stuck while pressed and not coming up? (Y/N) Test an external keyboard, Does the addressed keys work, please? (Y/N) Make sure that the drivers are updated, Uninstall and reinstall Keyboard driver if required. | Parts Sent: Keyboard FRU# 5CB1C92782 | 4009569569 | No RR | 1.5 advised to send KB | Ayman Mohamed | Mariam | Mahmoud aly | mariam | keyboard | mic | Care call | 2014501031 Audio issue after repair unrelated 4009709991 RR Code unrelated failure 4009839475 RR Code Workmanship issue 2014036628 Trackpad not working unrelated 4009333922 RR Code DOA
2014253180 | MJ0E0SXV | T14(ThinkPad) | Gen 1 | 20S0 | Both the main USB-C port and the secondary USB-C port are not providing enough power for my docking station. | NA | Is the Dock compatible with the Laptop, can you provide us with the dock serial number? Have you tried different docks with this laptop, does the issue still persist? Have you tried the dock with a different laptop, does the issue still persist? | FRU# 5B20Z45983 Part sent: SB | 4009525027 | No RR | 1.5 advised to replace system board | Eman Hammam | Mariam | Mahmoud aly | adnan | ports | charging | Closed | Extra TS Load the BIOS default settings, be sure to save and exit. Set the power profile settings to high performance. Disable the options for sleep, on both plugged-in and battery. Try toggling "Airplane power mode" on and then back off again. Restart the computer.
2014250985 | PF250V9K | P15(ThinkPad) | Gen 1 | 20SU | The user was working on the computer this morning. Suddently, the computer crashed. Windows did not shutdown. I asked her to push the little button under the laptop (in the hole), remove the power source, change the power source of the laptop, and nothing worked. | NA | Lenovo Vantage to make sure no necessary updates are required. Use Device Manager application on Windows to Install/Update the following: Universal Serial Bus (Controllers and Devices). Check to see if have "Lenovo Diagnostics" tool, you can search in Windows search box. After Opening the Diagnostics tool please choose Run All Tests. before you run the test you will see estimated time for the test your about to run Was there any overheating when the issue occur? Did you notice any slow performance or freezing before the device stopped working? | FRU# 5B20Z46173 Part sent: systemboard | 4009545698 | No RR | 1.5 advised to replace system board | Eman Hammam | Mariam | Mahmoud aly | amina | no power | crash | Care call | NA
2014299254 | PF4E2E8Z | P15v(ThinkPad) | Gen 3 | 21D9 | When the computer boots it goes to a screen stating "Reading ME Firmware... Please do not power off!" with a progress bar. It fails at 60% and continues booting to windows login screen. This happens during reboots and just turning off the laptop and turning it back on. | NA | NA | Part sent: System Board FRU# 5B21J06442 | 4009527450 | RR Code Part DOA | 1.5 advised to replace SB | Eman Hammam | Mariam | Mahmoud aly | mahmoud abdelmoniem | no boot | firmware | WO Created | WO 4009593667 created Part DOA case was taken by ssr agent
2014202403 | PF2VAGT2 | T15(ThinkPad) | N/A | 20S7 | During startup, the screen on this computer keeps glitching. It either leads to a screen saying something went wrong during startup or begins automatic repairs before the screen freezes and glitches. We have tried reseating the hard drive and cables inside the laptop without any changes. | NA | Could you tell us the error when you see “something went wrong during startup”, or its just this message without errors? Have you updated Bios to the latest version? Have changed any Hardware part recently? Have you tried to Reimage your OS? Would you run Lenovo diagnostics through Bios and send us the result. SSD Swap Test. | Part sent: System Board FRU# 5B20Z45983 | 4009527214 | NA | no RR | Ahmed Saleh | Mariam | Mariam Mahmoud | Mahmoud Ali | no boot | crash
2014255449 | PW03V6FD | P1(ThinkPad) | Gen 5 | 21DC | I have a ThinkPad Laptop S/N PW-03V6FD with a docking station Type4080, S/N:ZDTL2RWB with all software and firmware upgraded. One of my monitors goes off line for 4-6 seconds and than comes back online. Since all of my firmware is up to date and my OS is up to date - Is there fix for this issue? | NA | Have you tried a different monitor with the same port? If yes, did it work? Have you tried connecting the monitor directly to the laptop? If yes, did it work? Have you tried the dock with another laptop or the same laptop with another dock if available? If yes, did it work? Have you checked all the cables are firmly connected and working with other monitors? If yes, did it work? Run Lenovo Diagnostic Tool. | Sent to a Senior Agent to call the customer | NA | NA | L1.5 suggested to ask Toka in the case since the customer's answers about the TBS didn't really help | Ahmed Saleh | Mariam | Mariam Mahmoud | Ahmed Zaki | display issues | blinking | Closed | Another Case was created regarding the same issue and eventually a WO was created with a docking station
2014146802 | R90WJBW8 | P1(ThinkPad) | Gen 2 | 20QT | CX mentioned "Battery on laptop does not hold a charge. When plugged in and "fully charged" it drops to <10% as soon as it's unplugged. If left unplugged it doesn't turn on when plugged in unless I let it charge for a few minutes, then unplug it, press the power button, and then plug it back in. This is the same issue I filed a service request for last year. I cancelled only because I didn't have time for an appointment at the time and I've been using it plugged in at home exclusively." | Customer raised the same concern last year however it got cancelled so no WO was created | L1.5 advised to puch back with the customer and let him know that if he'd like to get a quote he should contact sales | Depot WO Created | 4009562299 | The WO was cancelled by the system, No indication if it was due to quote refused or device repaired | NA | Ahmed Saleh | Mariam | Mariam Mahmoud | Abdelhamid | battery issue | battery health | Closed | NA
2014301924 | MJ0KJVHY | X1-Yoga(ThinkPad) | Gen 7 | 21CD | Need assistance in troubleshooting why the laptop will not boot. The screen can go to the BIOS or boot menu. When you select an option in the boot menu, it stuck in a loop and goes right back to the boot menu. | NA | Try to reset BIOS the default setting. Could you boot using an external USB but before that lets make sure to change the boot option to an USB as priority. Note: let's make sure no devices are connected to the laptop when starting with this process. Run Lenovo Hardware Diagnostic | Part sent: M2 card FRU number: 5SS0W79492 | 4009570386 4009716134 | RR due to parts delivery issue however new WO was created and SSD was replaced but customer complained due to not having OS installed so Recovery media was sent | TBS taken was as per L1.5 consultation | Amr Hassouna | Mariam | Mariam Mahmoud | Sherif Onsy Rana Ibrahim | no boot | drive not seen | Closed
2014202745 | PC1RSNT9 | T14s(ThinkPad) | N/A | 20UJ | Enter and Backspace keys do not function | NA | Could you make sure drivers are updated. Could you tell us if the CTRL and FN keys are working? Would you be able to try an external keyboard and let us know if it works properly? Are there any particles stuck under the key caps? Any physical damage happened to the keyboard? | Part Sent: Keyboard FRU number: 5M10Z54172 | 4009528028 | NA | L1.5 advised to make sure that external keyboard works fine if customer insisted on On-site repair | Ayman Mohamed | Mariam | Mariam Mahmoud | Rana Ibrahim | keyboard | keys not working | Closed
2014256477 | PF3A37LF | T14(ThinkPad) | Gen 2 | 20W1 | keyboard and USB not working | NA | Have you tried external keyboard ? and if yes did it work ? Can you please describe more about the USB port that is not working like which one and where its located? Have you installed the latest framework / BIOS update? | Parts Sent: System board , Keyboard FRU number: 5B21M82809 , 5N21B08340 | 4009528530 | RR due to incorrect FRU number for the MB as it should be taken from As Built | NA | Ayman Mohamed | Mariam | Mariam Mahmoud | Allam | keyboard | usb | Closed
2014090910 | PF3KAB49 | T15g(ThinkPad) | Gen 2 | 20YS | Not charging | Customer had the same issue and a MB was sent however it didn't resolve the issue | NA | Parts Sent: GPU and D cover FRU number: 5C51C94211 and 5CB0Z69402 | 4009529888 4009567988 | Another SSR request was created and the correct part was sent | L1.5 advised with the FRU number for C-cover 5CB0Z69405 | Ayman Mohamed | Mariam | Mariam Mahmoud | Amr Ibrahim | ports | charging | Closed
2014247695 | R912GY80 | X13-Yoga(ThinkPad) | Gen 1 | 20SY | UNKNOWN ERROR Will not power on, No Visible damage | NA | Have you done changes to your hardware recently? Have you checked that all cables are firmly connected? Have you updated the firmware and drivers? Could you tell us if the power button, caps lock, or battery port is illuminating when you power on the computer? Have you heard any sound or noise coming from the fan before it stopped working? Did it overheat before it stopped working? Is there an error code or error message that appeared? Perform a Hard Reset | Part sent: SB FRU# 5B21C40397 | NA |  |  | Eman Hammam | Mariam | Mariam Mahmoud |  | no power | dim |  | NA
2014231407 | PF2930KN | [10 empty] | Ayman Mohamed | Mariam | Mariam Mahmoud
2014304575 | PW024Z8Z | X13-Yoga(ThinkPad) | Gen 2 | 20W9 | Back Cover tempered alert every time the computer is turn on Please replace the Back Cover, Please send part and Tech on site | NA | NA | Part sent: SB FRU# 5B21C72947 | cst TS \ Lenovo System Update were Installed, Run & Completed Windows update where Run & Completed Windows OS was Re-installed Lenovo F10 Diagnostic has Run & Completed Live Boot Different Windows to test The Hardware |  |  | Ahmed Saleh | Mariam | Mariam Mahmoud |  | overheating | back cover |  | cst TS \ Lenovo System Update were Installed, Run & Completed Windows update where Run & Completed Windows OS was Re-installed Lenovo F10 Diagnostic has Run & Completed Live Boot Different Windows to test The Hardware
2014304602 | PW022PEG | [10 empty] | Ahmed Saleh | Mariam | Mariam Mahmoud
2014226302 | PF4L06L6 | E14(ThinkPad) | Gen 5 | 21JR | The computer shut off after updates and won't restart. It doesn't even run the POST, just a black screen. When pressing the power button, the light comes on for a bout 1 second and shuts off. Nothing else happens. | NA | Have you Tried external monitor and it worked ? Have you updated the firmware and drivers? Have you checked that all cables are firmly connected? Has it ever worked before? Could you tell us if the power button, caps lock, or battery port is illuminating when you power on the computer? Have you done any changes to your hardware recently? Do you hear any sounds or noise once the laptop is turned on ? | Part sent: System board FRU# 5B21L75630 | NA |  |  | Eman Hammam | Mariam | Mariam Mahmoud |  | no post | dim |  | NA
2014257507 | PC2K9M95 | T14s(ThinkPad) | Gen 2 | 20WM | Damaged LCD. Needs replaced. PC2K9M95 | NA | If it's possible, can we have pictures attach to your reply for better diagnostics. Change LCD lid open angle several times, Did the LCD flickers at any angle during open and close the LCD lid? Connect an external monitor, switch the display to external monitor. does it work fine on external monitor? | Parts sent: LCD, Bazel FRU# 5D11C95994, 5D11A22491 | 2 cases created after this one RR reason shipment issue and UPF |  |  | Ayman Mohamed | Mariam | Mariam Mahmoud |  | cid | damaged |  | 2 cases created after this one RR reason shipment issue and UPF
2014257032 | R911G35A | X13-Yoga(ThinkPad) | Gen 1 | 20SY | Touchpad and Trackpoint have both stopped working | NA | NA | Parts sent: KB, Myler FRU# 01YU081, 5M10Y85838 | TS by cst \ Tried updating all firmware/BIOS updates using Lenovo System Update - no fix. Tried plugging in known working Touchpad and keyboard/Trackpoint - still not working. Keyboard keys work without issue. Both Trackpoint and Touchpad not working in BIOS either. Tried loading BIOS defaults - no fix |  |  | Ahmed Samir | Mariam | Mariam Mahmoud |  | touchpad | trackpoint |  | TS by cst \ Tried updating all firmware/BIOS updates using Lenovo System Update - no fix. Tried plugging in known working Touchpad and keyboard/Trackpoint - still not working. Keyboard keys work without issue. Both Trackpoint and Touchpad not working in BIOS either. Tried loading BIOS defaults - no fix
2014306526 | R90V00AW | L390(ThinkPad) | N/A | 20NR | Will sometimes power on but shortly crash into a black screen with a glitching white line at the top of the black screen. Have tried a battery reset and different monitor | NA | Can you connect to external monitor? does it show the same thing on the laptop display, Does it crashes too? Can you enter safe mode, then, run the LCD Self-Test: Turn off the computer. Connect the AC power adapter. Press Fn, left Ctrl, and the power button at the same time. If the LCD panel displays at least five solid colors in sequence across the entire screen, it indicates that the LCD is functioning normally. The test lasts for about 20 seconds and then the computer turns off automatically, or press the power button to exit the test. | Parts Sent: System board Fru# 02DL831 | AFI \ Tech states after install system board additional failure identified Touchpad not working |  |  | Eman Hammam | Mariam | Mariam Mahmoud |  | freeze | abnormal lines |  | AFI \ Tech states after install system board additional failure identified Touchpad not working
2014302391 | PF4C97BT | E14(ThinkPad) | Gen 4 | 21EB | I have a thinkpad that keeps crashing and showing a blue screen and showing err_watchdog_error. It has been happening for a while now. I tried calling the number but it keeps saying there are technical difficulties so IT suggested I submit a ticket instead. | NA | Restart your Lenovo computer and press the "F1" button on the keyboard to enter BIOS Setup Utility. Again press the "F9" button and select "Yes" from the "Setup Confirmation" pop-up window. Now press the "F10" key followed by "ESC" to save the changes and exit the BIOS. When you exit the BIOS, Lenovo should automatically restart. Check whether the issue is gone. If OS booted at this point normally, please try Safe mode and see if it will crash with same error or not. | Depot WO Created | NA |  |  | Eman Hammam | Mariam | Mariam Mahmoud |  | freeze | bsod |  | NA
2014256881 | PF485S3F | P16(ThinkPad) | Gen 1 | 21D7 | The travel charging cable that was shipped with the laptop does not charge the laptop. Tried the charger on another P16 and it still would not charge the laptop. | NA | Does the port illuminate when plugging a different AC adapter? Have you tried a different power source? Which part of the AC adapter seems to be having the issue; the one that is plugged to the power source or the one that is plugged to your machine? | Parts Sent: AC Adapter, Power cord FRU# 02DL136, 00XL051 | NA |  |  | Ayman Mohamed | Mahmoud Abdelmnaem | Mahmoud Abdelmnaem |  | no power | psu/AC adaptor |  | NA | PDMTPZB31 | 1-Confirm AC adapter : Is AC adapter plugged directly into computer ? If adapter is plugged into a dock connect it directly to the laptop and Check OCM to confirm AC adapter is compatible with machine. 2-Ensure all the AC adaptor connectors are firm , if connection is loose between Power cord(Power cable) and AC Adapter, check for CID 3-Esure the Power cord( Power cable) is good by swapping with different power cord , and Ensure the Electricity supply is normal, if using a UPS or a power strip, try plugging adapter directly in wall AC outlet , if the machine working fine with a different power cord dispatch power cord . 4-If customer has multiple AC adaptor ask him for cross check , if the different AC-adaprer is working fine on this machine dispatch AC-adapter , if the different AC-adapter does not work on this machine and working with another machine Check Airplane Mode & power setting and confirm Airplane Mode is off . | N/A
2014254851 | PC27TA5R | T14s(ThinkPad) | Gen 2 | 20WN | Integrated display has a visual error of light/dark colors, but only when looking at display in person does not appear when connected to device remotely or using an external monitor GPU drivers up to date No physical damage to display, essentially one side of display is darker in color than other side. | NA | Did any physical damage happen to the screen? Would you be able to attach a picture of the screen problem? Change LCD angle several times and observe the screen behavior, did the LCD stop flickering or lines are gone at some angle? Kindly follow the instruction in the link below and let us know the results of the self test. | Parts Sent: LCD Panel, Tape, Screen cable FRU# 5D11C95994, 5M11C89121, 5C11C12513 | NA |  |  | Ayman Mohamed | Mahmoud Abdelmnaem | Mahmoud Abdelmnaem |  | backlight | no video |  | NA | PDMTPZ519 | 1-If possible, collect photos from customer for better diagnostics. 2- if the customer is an IT person, ask him to try to perform swap RAM if not help ask thr customer to Check with LCD self test if Claimed symptom also seen in LCD self test 3- LCD cable check : Change LCD lid open angle several times then Observe the LCD behavior if the Symptom disappeared at some angle during open and close the LCD lid Dispatch LCD/EDP cable if the Symptom not disappeared during open and close the LCD ask the customer to connect an external monitor if the same symptom with an external monitor dispatch systemboard , if the symptom disappeared with an external monitor dispatch LCD panel . | N/A
2014331479 | PC1NVMGE | T14s(ThinkPad) | N/A | 20UH | The laptop led light indicator turns on but the screen won't light up, plus the back of the laptop is getting too much heat | NA | Does the charging USB-c port led light turns on? and if yes how does it act? Does to device work properly before, the first time that happened, was there any error messages? Can you hear the fan working? Is there any physical damage with the device? | Parts Sent: System board Fru# 5B20W77637 | NA |  |  | Ahmed Samir | Mahmoud Abdelmnaem | Mahmoud Abdelmnaem |  | overheating/fan | no post |  | NA | PDMTPZ273 | 1-Check if customer is using the machine on bed and there is obstruction of heat flow near exhauster. Instruct customer to use the machine on a surface where air flow should happen smoothly also ask customer to remove object or dust covering PC's ventilation hole (usually multiple strip shaped hole at left, right or back side, or at bottom side). 2- Check if CPU/HDD utilization is very high? and if any programs running in the background takes up some load on CPU? if system load is too heavy as too many application are running at same time, suggest go changing appropriate power plan such as 'Best battery life' mode to reduce system heat generation. 3- BIOS setting : return the Bios to the default settings and try changing Power management mode: Go to BIOS > Power Adaptive Thermal Management > switch Scheme for AC,Battery to 'Balance 4-Symptom location check : Locate the overheat location , palmrest area usually HD is locakted here and it's normal that customer may feel some heat, keyboard area usually CPU , back cover usually CPU , also check battery if the issue happens while the battery charging , also ask the customer is there airflow from ventilation hole or fan spinning sound can be heard . | N/A
2014226043 | PF3Z899T | T14(ThinkPad) | Gen 2 | 20XL | Laptop wireless adapter is not working even after changing the adapter once. | NA | NA | Parts Sent: system board, WLAN Fru# 5B21C82219, 5W10V25823 |  |  |  | Ahmed Samir | Mahmoud Abdelmnaem | Mahmoud Abdelmnaem |  | network | wifi |  |  | PDMTPZ732 | 1- Failing scenario check : If the failure happens during connecting to company netowork or public network (like in mall or railway station) please consult company IT or public network provider first. 2- Issue scope : Can the network be connected before? if yes sp please check the router configuration , if the router working fine and another devices can access this router network unistall and reinstall the wireless adapter drivers also check if detcted in Bios and if new wireless adapter make sure to update the Bios to the latest version if still not working dispatch wireless adapter . | in this code there's no mention to check the drivers or to check if WLAN enabled or detected in Bios so we added
2014333402 | PF2L0QEJ | [10 empty] | Eman Hammam |  | Mariam Mahmoud
2014304912 | PC290XTG | T14s(ThinkPad) | Gen 2 | 20WM | Trackpad stops working. Have uninstalled and reinstalled drivers for the trackpad, but it continues to fail working. | NA | Have you updated the firmware and drivers? Is there any physical damage to the device? If yes, please send pictures. Have you tried an external mouse? If yes, did it work? Use Lenovo Vantage to run the diagnostics on your device. Check to see if you have the "Lenovo Diagnostics" tool, you can search in the Windows search box. If not, you can download it using this link. After Opening the Diagnostics tool, please choose Run All Tests. Once the test is finished, please view the log screen. Kindly share with us a screenshot of the log screen or you can extract the log file and attach it. | Parts Sent: Cable and Mylar Cable FRU# 5M11B95853, 5C11C12511 | NA |  |  | Eman Hammam | Mahmoud Abdelmnaem | Mahmoud Abdelmnaem |  | touchpad | not responding |  | NA | PDMTPZ959 | 1- Problem determination : What symptom is the customer experiencing? 2-Config check : Go to settings -> Bluetooth & devices -> Touchpad settings and verify if the touchpad is turned on and check the sensitivity setting. Is the issue fixed? 3- Go to settings -> Bluetooth & devices -> Mouse -> TrackPoint. Turn off the TrackPoint and verify if the issue persists. Does the issue persist? 4-Please perform an RTO session and go to device manager and check if the driver for the touchpad is visible if visible delete the installed driver and restart the unit if not visible download the latest drivers and firmware for toychpad from the Lenovo support page 5- if the issue still persists Test the touchpad in GUI BIOS interface (the new BIOS) or Windows F11 recovery mode. Does it work? if still not working Go to BIOS and check if the Touchpad and TrackPoint are enabled. If they were already enabled: - disable the devices - save BIOS settings and restart the machine - enter BIOS - Enable the devices again - save BIOS settings and restart the machine 6- if the touchpad still not working properly check if the touchpad standalone part of this machine or part of the C-cover then dispatch . | N/A
2014227575 | PW05R2WR | L14(ThinkPad) | Gen 3 | 21C6 | Laptop does not power on completely. The power light lights up but nothing is displayed on the internal or external monitor. Tried a working power adapter and no change. | NA | Disconnect the power adapter and remove the battery (if possible). Press and hold the power button for about 15-20 seconds to discharge any residual power. Clear your C-mos battery Unplug the power cord from the laptop. Use a paper clip and push into the Emergency reset hole | Part sent : SB FRU# 5B21H55112 | 4009571787 | No RR | 1.5 advised You can dispatch a system board in that case. | Eman Hammam | Mahmoud Abdelmnaem | Mahmoud aly | Amina | no power | no boot | Closed | NA
2014337077 | PF2PSXZF | E15(ThinkPad) | Gen 2 | 20T9 | Camera works poorly, lots of lines | NA | run Lenovo diagnostics by pressing F10 at start of boot and then we press "Run All" , once the scan is done, upload screenshot of tee result OR upload the log file so we can check it out . | FRU# 5C20W42988, 5C10Z23842 Parts sent Cam and Cable | 4009584314 | No RR | 1.5 advise parts to send CAM+Cable | Eman Hammam | Mahmoud Abdelmnaem | Mahmoud aly | Allam | camera | not detected | Closed | 1- The device has a camera shutter, be sure to slide the shutter to show the camera lens and the indicator. 2- Search for Camera app in windows search bar and check if it works or not, on the screen when you try using the camera. 3- Go to device manager, check if Camera drivers are there, right click to install updates. | HT513349 | Reboot the laptop. Rapidly press the F1 Button to enter BIOS. Press F9 to restore BIOS defaults. Press F10 and select yes to save BIOS defaults if issue persists: Restart your system Apply software and firmware to latest version Did adding a new software program cause a problem? if yes uninstall it and check again , if all the above steps didn't solve the problem dispatch a camera | N/A
2014383853 | PF4684NF | T15(ThinkPad) | Gen 2 | 20W5 | The side USB 3.2 connector Gen 1 is uneven so it is difficult to insert a USB connector into it. | NA | NA | Parts sent: USB board and cable FRU# 02HK995, 01YT390 | 4009698374 | RR Code Unrelated product failure | 1.5 advised to Use PD guide port locator | Muhammed Mahmoud | Mahmoud Abdelmnaem | Mahmoud aly | Allam | Port | loose | WO Created | 4009587172 Created first didn’t solve the problem the issue was 3.2 connector not usb-c Part Sent: System board Fru# 5B21M82809 | PDMTPZB21 | Verify that another USB device, if available, works on this machine if worked dispatch replacment
2014297416 | PF2CDBTH | T14s(ThinkPad) | N/A | 20UH | Touch screen issue. Whenever i type on the keyboard the touchscreen starts to engage and prevents me from typing correctly | NA | Open the Settings app. Select Accessibility from the sidebar. Now, on the right pane, scroll down and click the Keyboard option under the Interaction section. Toggle off the buttons next to Sticky Keys, Filter Keys | No parts sent Fix on call | NA | No RR | No 1.5 comment found | Ayman Mohamed | Mahmoud Abdelmnaem | Mahmoud aly | mahmoud abdelmoniem | touchscreen | phantom touch (ghost) | Closed | Case closed after TS no WO created, fix on call | PDMTPZ954 | -Driver check : Please perform an RTO session and download latest driver version and and re-install driver. or ask the customer to go to model's support page in e-support and re-install corresponding driver. Is the issue fixed? if not fixed Try check the Touchscreen can be work via UEFI F10 Diagnostic ( If the UEFI does not have Touchscreen test, customer can run create UEFI Bootable Diagnostic , If no issues, mean it is still OS related setting issue. -- > may need to try OS recovery or restore.but if there's issue via UEFI dispatch systemboard . | N/A
2014389454 | R910ZWSJ | X13-Yoga(ThinkPad) | Gen 1 | 20SY | When the machine go to sleep it turn off completely and need to be rest with the rest hole to turn on it's not a software issue the machine was reimaged multiple times and it did not fix the issue Bios was updated too did not fix issue machine have the latest drivers | NA | NA | Depot WO Created | NA | No RR | No 1.5 comment found | Eman Hammam | Mahmoud Abdelmnaem | Mahmoud Abdelmonaem | Allam | auto restart | auto shutdown | Closed | NA | PDMTPZ241 | 1- Battery check : Plug AC adapter back then power on the machine , Machine boot up? if yes it's means Low battery power or battery issue , 2- Force power off & Boot : Press the power button for 5 seconds to complete power off the machine. Then power on the machine if waked up it's mean battery issue if still not it's mean power issue . ,3- BIOS Setting check : Enter BIOS setup, load default settings. Problem solved? ,4- Drivers check : Run Lenovo System update, then apply all available update including BIOS and ACPI - Lenovo Power Management driver. Problem solved? ,5- Drivers check : Run Lenovo System update, then apply all available update including BIOS and ACPI - Lenovo Power Management driver. Problem solved? ,-6- Hardware check : Run F10 Lenovo Diagnostic tool and dispatch according the diagnose results . | NA
2014383876 | PF40B4TB | E15(ThinkPad) | Gen 3 | 20YG | PC is randomly shutting off with no warning. User is losing hours worth of work. | NA | Is there any error you notice when it's shutting down? Is the laptop overhearing or it does have a high temperature? Have you tried to power drain the laptop? Have you installed the latest BIOS/ DRIVERS updates? Have you tried to reimage the operation system? | Parts Sent: System board Fru# 5B21C82193 | NA | No RR | 1.5 advised You can dispatch a system board in that case. | Eman Hammam | Mahmoud Abdelmnaem | Mahmoud Abdelmonaem | Allam | auto shutdown | cpu | WO Created | NA | PDMTPZ231 | 1- Software & external Hardware change : Any special software operation or external hardware attached while auto shutdown happens? if there's special software operation escalate to technical support for further suggestion , if there special hardware attached as the customer to remove it and try or suggest contact hardware vendor for support , 2- Error message check : Is there special error message before the machine shutdown? if yes record the message and escalate to technical support for suggestion , 3- Overheat check : Check whether there is abnormal high temperature area found at palm rest and base cover if no ask the customer to perform Lenovo diagnostics and check if there any hardware failure | ask the customer if the shutdown happens when the machine is move , as it maybe the internal power cable is faulty
2014297260 | PF3Y2DGE | X1-Carbon(ThinkPad) | Gen 10 | 21CB | My laptop is discharging its battery even while plugged in and is no longer able to charge fully. In the last 20 minutes just now, the battery has discharged 18% even though it is plugged in. | NA | Could you please try a different charger? Kindly Run the battery report and send it to us | Parts Sent: system board FRU# 5B21K90428 | NA | No RR | 1.5 advised You can dispatch a system board in that case. | Ahmed Samir | Mahmoud Abdelmnaem | Mahmoud Abdelmonaem | Amina | battery issue | battery health | WO Created | NA | PDMTPZ818 | 1- Battery capacity and related system status : Important Service Notice: for ThinkPad X1 Carbon 9, X1 Yoga 6, E14 G2, E15 G2, L13 G2, L13 Yoga G2, X1 Nano G1, ThinkBook 13s G2, 14s G2 products, please recommand to update latest BIOS asap. 2- Tool check - battery threshold check : Open Lenovo Vantage>battery tab and check if there is the following notice: 1. Charge threshold is set or, 2. AC adapter does not support this model. If yes, fix it according to the message. , 3- Perform a hard reset : if not fixed run the Lenovo hardware daignostics for battery if the battery failure check if the the battery is eligible for replacement if passed check battery status check if bad status with red color then check the AC-adapter if the AC-Adapter is faulty Dispatch Ac-adapter if tried another known AC-adapter and still not charging Dispatch systemboard . | N/A
2014361530 | PF3YBGTC | T14(ThinkPad) | Gen 2 | 20XL | Please do not call. Send Lenovo tech onsite, Touch pad intermittently not working. The keyboard keys "t" and "y" are not working. | NA | Go to Device Manager > Delete mouse and keyboard drivers installed > Restart the device. Make sure that the mouse and keyboard drivers are updated. Test and external mouse and keyboard, Are they functioning properly? Run Lenovo Diagnosis for both the keyboard and touchpad, Power the machine off and at start up then tap F10, It will take you to the diagnostics page, Please attach the report of the tested inputs in the email. | Parts Sent: Keyboard, Trackpad FRU# 5N20V43724 and 5M11A17791 | NA | No RR | N/A | Ahmed Samir | Mahmoud Abdelmnaem | Mahmoud Abdelmonaem | Mariam Mahmoud | keyboard | trackpad | WO Created | NA | PDMTPZ959 | 1- Problem determination : What symptom is the customer experiencing? 2-Config check : Go to settings -> Bluetooth & devices -> Touchpad settings and verify if the touchpad is turned on and check the sensitivity setting. Is the issue fixed? 3- Go to settings -> Bluetooth & devices -> Mouse -> TrackPoint. Turn off the TrackPoint and verify if the issue persists. Does the issue persist? 4-Please perform an RTO session and go to device manager and check if the driver for the touchpad is visible if visible delete the installed driver and restart the unit if not visible download the latest drivers and firmware for toychpad from the Lenovo support page 5- if the issue still persists Test the touchpad in GUI BIOS interface (the new BIOS) or Windows F11 recovery mode. Does it work? if still not working Go to BIOS and check if the Touchpad and TrackPoint are enabled. If they were already enabled: - disable the devices - save BIOS settings and restart the notebook - enter BIOS - Enable the devices again - save BIOS settings and restart the notebook 6- if the touchpad still not working properly check if the touchpad standalone part of this machine or part of the C-cover then dispatch . | N/A
2014386363 | PF22XBNQ | T14(ThinkPad) | Gen 1 | 20S1 | Touchpad and TrackPoint not working. | NA | Have you tried external mouse? and if yes did it work? Is there any physical damage on the touchpad? The touchpad buttons that are above are not working ? The touchpad button itself (not buttons above)working or not ? Is the touch functionality on touchpad working or not ? | Parts Sent: keyboard, Mylar Fru# 5N20V43760, 01YU302 | NA | No RR | N/A | Ayman Mohamed | Mahmoud Abdelmnaem | Mahmoud Abdelmonaem | Mahmoud Abdelmonaem | keyboard | trackpoint | WO Created | NA | PDMTPZ959 | 1- Problem determination : What symptom is the customer experiencing? if the touchpad and trackpoint not working Go to settings -> Bluetooth & devices -> Touchpad settings and verify if the touchpad is turned on and check the sensitivity setting.then check the same step for the trackpoint . 2- if the issue persists go to device manager and check if the driver for the touchpad/trackpoint is visible.if the driver is visible delete installed driver and restart the unit , if not visible download the latest drivers and firmware for both touchpad and trackpoint from the Lenovo support page. 3- if the issue persists Test the touchpad/trackpoint in GUI BIOS interface (the new BIOS) or Windows F11 recovery mode if still not working Go to BIOS and check if the Touchpad and TrackPoint are enabled. If they were already enabled: - disable the devices - save BIOS settings and restart the notebook - enter BIOS - Enable the devices again - save BIOS settings and restart the notebook 4- finally if the issue persists Replace the touchpad and trackpoint, depending on where the parts are located | N/A
2014306681 | R90V0056 | L390(ThinkPad) | N/A | 20NR | Track pad touch gestures do not work (scrolling etc.) , the physical tap for M1 works but requires a very hard press. | NA | Could you make sure drivers are updated. Any physical damage occurred to the device? If yes, please send pictures. Have you tried an external mouse? If yes, did it work? | Parts Sent: Keyboard - Mylar - Mylar Cable FRU Numbers: 01YP280 - 01YU067 - 02DA329 | NA | No RR | Consulted and approved by Ayman Mohamed to send Keyboard, Mylar and Cable. | Ayman Mohamed | Mahmoud Abdelmnaem | Mahmoud Abdelmonaem | Rana Ibrahim | touchpad | not responding | WO Created | NA | PDMTPZ959 | 1- Problem determination : What symptom is the customer experiencing? 2-Config check : Go to settings -> Bluetooth & devices -> Touchpad settings and verify if the touchpad is turned on and check the sensitivity setting. Is the issue fixed? 3- Go to settings -> Bluetooth & devices -> Mouse -> TrackPoint. Turn off the TrackPoint and verify if the issue persists. Does the issue persist? 4-Please perform an RTO session and go to device manager and check if the driver for the touchpad is visible if visible delete the installed driver and restart the unit if not visible download the latest drivers and firmware for toychpad from the Lenovo support page 5- if the issue still persists Test the touchpad in GUI BIOS interface (the new BIOS) or Windows F11 recovery mode. Does it work? if still not working Go to BIOS and check if the Touchpad and TrackPoint are enabled. If they were already enabled: - disable the devices - save BIOS settings and restart the notebook - enter BIOS - Enable the devices again - save BIOS settings and restart the notebook 6- if the touchpad still not working properly check if the touchpad standalone part of this machine or part of the C-cover then dispatch . | N/A
2014434445 | PF3EHAJ7 | P15s(ThinkPad) | Gen 2 | 20W6 | Technician was onsite yesterday and replaced system board. Today user complained of small flashing square on screen that was not present via remote software video connection. Advised user to reboot. After reboot system is stuck in loop stating Reading ME firmware. Firmware repair/recovery does not complete successfully, only reboots and starts again. | NA | Reset Bios | Parts Sent: system board Fru Numbers: 5B21M83109 | RR Code Part DOA | RR Code Part DOA | N/A | Eman Hammam | Mahmoud Abdelmnaem | Mahmoud Abdelmonaem | Sherif Onsy | auto restart | firmware | WO Created | N/A | H515428 | Press the following keys at the same time : "Fn"+"2"+ "Backspace" key then press power button and release all and wait. Note: Boot may take 2-3 minutes. Please be patient and wait. If still no boot, please contact support. | ask the customer if he took a backup from the old firmware
2014389373 | PC21HSLM | T14s(ThinkPad) | N/A | 20T1 | The USB type C ports and the right-side USB type A stop working. I have updated the drivers on the laptop to see if that will fix the issue, but both ports still do not detect any wired cables. | NA | NA | Parts sent: sub board, system board FRU# 01YN265, 5B20Z45846 | N/A | No RR | N/A | Ahmed Samir | Mahmoud Abdelmnaem | Mahmoud Abdelmonaem | Rana Ibrahim | ports | charging | WO Created by another employee | Agent offered Depot repair | PDMTPZB21 | 1-Updating drivers : Verify that the latest BIOS and USB drivers have been installed. 2-if the issue still present verify that USB is enabled in BIOS if the issue still present verify that the USB device works on another machine , if the issue persists advise the customer to disable and re-enable the USB controllers from Device Manager and restart the machine . 3- if the port still not recognized Please check wether the faulty port is located on the system board or a subboard then dispatch regarding port located . | N/A
2014395041 | PW06PK59 | [10 empty] | Ahmed Samir
2014433047 | PF3WNJ78 | T16(ThinkPad) | Gen 1 | 21BV | I have been recently experiencing an issue with my mouse causing the typing cursor to jump to where the pointer is located on the screen when typing. This causes me to enter text in random parts of what I'm working on. | NA | So, we suggest if you could disable the touchpad and keyboard from the BIOS and see if this issue do persist or not? Also, if you could update the drivers for the touchpad and keyboard from our site | NA Case Fixed on phone | NA | No RR | N/A | Ahmed Samir | Mahmoud Abdelmnaem | Mahmoud Abdelmonaem | Sherif Onsy | touchpad | cursor moving | Closed |  | LPT001018 | 1-Perform the Basics : Make sure that all other peripherals are removed or unplugged from the computer. Electrically defective USB devices can cause a touchpad malfunction. Use a different wall outlet. Make sure that the laptop is placed on a flat surface while using the Touchpad. Perform a power drain. 2-For systems with built-in battery : Unplug the AC adapter. Hold the Power button down for at least 10 seconds. Reconnect the AC adapter and try turning it ON., if the issue not resolved adjust the touchpad sensitivity from control panel In the Sensitivity window, click and drag the slider arrow to lower or increase the sensitivity depending on what the issue is. Click the Close button. 3-Boot to Safe Mode or OneKey Recovery Environment : Boot the system to OneKey Recovery Environment. Shut down the laptop first. Press the NOVO button (a small button or pinhole with a backwards arrow icon next to it resembling an upside down U. It may be in a different place and is usually located on the side or near the power button of the machine.) Select System Recovery or OneKey Recovery. See if the touchpad is working outside the operating system. | N/A
2014438209 | R910N2ME | X13-Yoga(ThinkPad) | Gen 1 | 20SY | BSoD at random. Failed the Random Pattern Test and Random Number Sequence Test using the Lenovo Diagnostic UEFI. | NA | Have you tried to run the operation system into safe mode ? Have you removed any external attachments ? We would like to ask you to run these codes into windows CMD as it will lead us to the cause of the issue: 1- Run System File Checker: sfc /scannow 2- Hard drive check chkdsk /f /r Can you please run Lenovo diagnostics by pressing F10 at start of boot | Parts Sent: System board Fru# 5B21C40347 | NA | No RR | N/A | Ahmed Samir | Mahmoud Abdelmnaem | Mahmoud Abdelmonaem | Abdelrahman Allam | memory | bsod | WO Created | NA | PDMTPZ251 | 1- Check for change before encountering the BSOD, like new hardware or software added , if there's no change 2- ask the customer to send you the BSOD error code , if customer is unable to record the BSOD code ask him for change settings as follow: Right click on my computer -> properties -> advanced system settings -> startup and recovery -> settings (Button), then uncheck "Automacically restart". So that the BSOD screen will remain . 3- Check with BSOD brief guide first, then follow the instruction. If the code is not in the guide, goto: https://docs.microsoft.com/en-us/windows-hardware/drivers/debugger/bug-check-code-reference2?redirectedfrom=MSDN 4- Launch "Last known good configuration :For Win7 system, ask customer to enter safe mode menu, and select "Last known good configuration" For Win8 or Win8.1 system this option is not available 5- ask the customer to run the Lenovo HW diagnostics and dispatch according to diagnostics report . | N/A
2014387222 | PF30AMW3 | T14(ThinkPad) | Gen 1 | 20S1 | USB Ports are not working, BIOS Updated and ALL Drivers from. Lenovo System update install. Tested USB devices working on another Laptop. USB ports not working. Please send onsite to replace system board. | NA | Have you checked that all cables are working and firmly connected? If multiple USB ports not working Enter BIOS->Security->IO Port Access, if "USB Port" is Disabled, change it to enable. Or to reset BIOS to default settings, Restart machine, press F1 to enter BIOS, press F9 to load default settings, and press F10 to save. What's the USB port (ports) type and location that's not working? | Parts Sent: System board Fru# 5B20Z46013 | RR Code Part delivery issue | RR , supposed to deliver subboard | N/A | Ahmed Samir | Mahmoud Abdelmnaem | Mahmoud Abdelmonaem |  | ports | not detectable | WO Created | Issue: sent systemboard usb on right side not working needs subboard | PDMTPZB21 | "1-Updating drivers : Verify that the latest BIOS and USB drivers have been installed. 2-if the issue still present verify that USB is enabled in BIOS if the issue still present verify that the USB device works on another machine , if the issue persists advise the customer to disable and re-enable the USB controllers from Device Manager and restart the machine . 3- if the port still not recognized Please check wether the faulty port is located on the system board or a subboard then dispatch regarding port located ." | N/A
2014342188 | PF38P96B | T14(ThinkPad) | Gen 1 | 20UD | The track pad no longer allow any clicking | NA | Have you updated the latest driver? Can you see the Touchpad in the device manager? The hard clicks are working or not? Make sure that the touch pad is enabled in Bios and Bios updated to the latest version. Have you tried external mouse? Can you see any physical damage on the touchpad? | Parts Sent: mylar, cable FRU# 02HK982, 01YU300 | NA | No RR | Consultation note: Parts to send Mylar+Cable | Eman Hammam | Mahmoud Abdelmnaem | Mahmoud Abdelmonaem |  | touchpad | not responding | WO Created | NA |  |  | N/A
2014357935 | PF2T653S | T14(ThinkPad) | Gen 1 | 20S1 | left click on Laptop's in-built Trackpad intermittently doesn't work | N/A | Have you updated the firmware and drivers? Any physical damage occurred to the device? If yes, please send pictures. Have you tried an external mouse? If yes, did it work? Use Lenovo Vantage to run the diagnostics on your device. Check to see if you have the "Lenovo Diagnostics" tool, you can search in the Windows search box. If not, you can download it using this link. After Opening the Diagnostics tool, please choose Run All Tests. Once the test is finished, please view the log screen. Kindly share with us a screenshot of the log screen or you can extract the log file and attach it. | Parts Sent: Keyboard - Mylar - Cable | 4009656398 | No RR | N/A | Ayman Mohamed | Mahmoud Abdelmnaem | Mahmoud Abdelmonaem | Rana ibrahim | keyboard | trackpad | WO Created | N/A |  |  | N/A
2014476897 | PW03CMHV | X13-Yoga(ThinkPad) | Gen 3 | 21AX | Keep getting a bad CRC message, cant reuse/ image the device | N/A | - Have you tried to reset the BIOS? if yes did that work or not? - Have you checked SSD if it's recognized or not (even after reset BIOS) ? - Can you please run Lenovo diagnostics by pressing F10 at start of boot and then we press "Run All" , once the scan is done, upload screenshot of tee result OR upload the log file so we can check it out | case canceled as the customer didn't reply | N/A | No RR | Consultation note: Advised to troubleshoot with CX: 1st to try BIOS reset, and to check if SSD is recognized. | Eman Hammam | Mahmoud Abdelmnaem | Mahmoud Abdelmonaem | Abdelrahman Allam | network | unable to image | Closed | N/A | N/A |  | N/A
2014478442 | MJ0GAVG7 | X1-Yoga(ThinkPad) | Gen 6 | 20XY | After the recent intel IME firmware update, this laptop and another can't effectively use their respective docks. this affects two laptops in our organization. rolling back the driver does not change this. the dock works with other devices | N/A | we kindly ask you to try to uninstall the latest quality updates from WinRE (Windows Recovery Environment) as this might resolve the issue Please try this step and let us know the outcome so we can proceed with the proper action to resolve the issue. | case canceled as the customer didn't reply | N/A | Cx states after the ime update the dock no longer works// cx tried rolling back the drivewr but it didnt work either as well as the device is up to date// laptop is compat with dock// if cx use the dock on another device it works fine// the display doesnt work and the eithernet drops quick | N/A | Ahmed Samir | Mahmoud Abdelmnaem | Mahmoud Abdelmonaem | yasser moustafa | software | firmware | N/A | N/A | N/A |  | N/A
2014495456 | MJ0KV7QP | X1-Yoga(ThinkPad) | Gen 7 | 21CD | The battery keeps stating that it is not attached. It doesn't recognize the device's battery, and it is impossible to update it due to the power failure. It works only when it is plugged in. | 2014013822 | N/A | Actions Taken: dispatched battery • Work order type: On-site • PD Code: 5B10W13973 • Parts Sent: battery • Fru Numbers: 5B10W13973 | 4009675745 | No RR | N/A | Ahmed Samir | Mahmoud Abdelmnaem | Mahmoud Abdelmonaem | yasser moustafa | battery issue | not detected | WO Created | N/A | PDMTPZ812 |  | N/A
2014281662 | PF2MY7RP | L14(ThinkPad) | N/A | 20U6 | Laptop was serviced for a camera issue, but the technician couldn't verify if the camera was working after replacing it. But since then the laptop keeps restarting before getting into Windows and beeps three times when starting up. We are unable to get into Lenovo diagnosis due to the laptop restarting constantly. | 2014168027 | Would you be able to reset the CMOS battery using the steps below? Turn off all peripheral devices connected to the computer. Disconnect the power cord from the AC power source. Remove the computer cover. Find the battery on the board. ... Remove the battery: ... Wait 1–5 minutes, then reconnect the battery. Put the computer cover back on. | PD Code: PDMTPZ121 Parts Sent: System board FRU Numbers: 5B20W77594 | 4009676442 | No RR | Consultation note: Replace system board for this error that appeared on CX screen as per the maintenance manual. | Eman Hammam | Mahmoud Abdelmnaem | Mahmoud Abdelmonaem | rana Ibrahim | auto restart | beeps | WO Created | N/A | PDMTPZ121 |  | N/A
2014473673 | PC2DS3T9 | T14s(ThinkPad) | Gen 2 | 20WN | Laptop is not charging from the a/c adapter (USB-C port). It will hold a charge on the docking station. | 2012357155 | -Have you tried a different working AC adaptor? -Does the laptop charge by using the dock station? -Is there any damage to the USB-C port? -Do both USB-C ports are not working? -Have you installed the latest drives and firmware? | Convinced customer to send it to depot | 4009697050 | the issue persisted even with the dock Is there previous parts replaced? system board 2 months ago | N/A | Ayman Mohamed | Mahmoud Abdelmnaem | Mahmoud Abdelmonaem | Adnan | ports | charging | WO Created | Depot | N/A | N/A | N/A
2014473703 | R910QCGX | L13-Yoga(ThinkPad) | Gen 2 | 20VK | 1. Touchscreen is defective - touchscreen does not work - screen display randomly rotates orientation 2. keyboard is defective - cant type anything 3. trackpad is defective - cant use trackpad 4. Motherboard defective - unit randomly shuts off - Have tested battery - have tested power adapter - all good Please send replacements for 1. keyboard 2. trackpad 3. screen 4. motherboard | N/A | As per the problem description related to your device, would you provide us with answers to the below questions to send our field technician with adequate parts. Any physical damage happened to the device? Would you be able to try an external keyboard and let us know if it works properly? Could you make sure drivers are updated. Open the below link and click "Start Scan" then follow the steps to run all updates: https://pcsupport.lenovo.com/us/en/products/laptops-and-netbooks/thinkpad-l-series-laptops/thinkpad-l13-yoga-gen-2-type-20vl-20vk/20vk/20vk0018us/r910qcgx/downloads On the boot, when you see the Lenovo logo, press F10 repeatedly until you here a beep or see your computer take the input successfully. Once you are in the Diagnostic tool, select Run All by hitting the <R> key and let us know your findings. Perform a Hard Reset: Disconnect the laptop from any power source, including the charger. If the battery is removable, remove it. Press and hold the power button for about 15-20 seconds to discharge any residual power. Reconnect the battery (if removable) and the charger. Try turning on the laptop. | System board, keyboard, trackpad and LCD/touch screen replaced | 4009764272 | workorder still in progress | N/A | Eman Hammam | Mahmoud Abdelmnaem | Mahmoud Abdelmonaem | Abdelhamid Atallah | auto restart | touchscreen | WO Created | Repair completed. ESC close System board, keyboard, trackpad and LCD/touch screen replaced |  |  | N/A
2014497517 | PF37PRXB | P15(ThinkPad) | Gen 1 | 20SU | Laptop did not display to any external working monitors through either the built-in HDMI port or multiple working Thunderbolt 3 Workstation docks. Only the built-in LCD screen displayed video. In an attempt to troubleshoot, the BIOS setting for default video was changed from Hybrid to Discrete; after that, the 0288 Audio error code emitted when the system was attempting to POST. The BIOS pinhole reset did not fix the issue, neither did reseating the video cable. Believe the dGPU is dead on the mainboard. | 2011037314 | N/A | Parts Sent: system board Fru Numbers: 5B20Z25463 | 4009678581 | Consultation note: The system board is the most likely culprit since the Cx said the internal display was initially working. Proceed to dispatch a System Board, don't dispatch the video card. | No RR | Ahmed Saleh | Mahmoud Abdelmnaem | Mahmoud Abdelmonaem | Sherif oncy | display issues | GPU | WO Created | customer can Check the status of BitLocker drive encryption before sending for repair to service center Description This article provides instructions on how to check if the unit is in an encrypted state before sending for service. Applicable Systems ThinkPad ThinkCentre ThinkStation ideapad ideacentre ,-Type Control Panel in the search box, then click the Control Panel option.,-Select BitLocker Drive Encryption.,-Under BitLocker Drive Encryption, if the following text is displayed, C: BitLocker on, then the hard drive is encrypted.,-If the status shows: C: BitLocker on, then Lenovo advises that you locate your BitLocker Encryption Key before sending your unit in for service. After the computer is repaired, you might be required to enter the encryption key when you first turn the unit on. If you need assistance locating your BitLocker key, please refer to the other links on the BitLocker Information Page to learn how to find the encryption key. If unable to locate the BitLocker Encryption Key, contact Microsoft Corporation for assistance. |  |  | N/A
2014503253 | PC1MRJMD | X13 (Type 20UF, 20UG) Laptop (ThinkPad) - Type 20UG | N/A | 20UG | USB C port is not Charging the Laptop need someone coming by and fix this port | N/A | N/A | Parts Sent: System board • Fru Numbers: 5B20W77639 | 4009678118 | as per Ahmed saleh : Ask him to try another charger or power source. If that doesn't work, go ahead and dispatch a system board. | No RR | Ahmed Saleh | Mahmoud Abdelmnaem | Mahmoud Abdelmonaem | Abdelrahman Allam | ports | charging | WO Created | N/A |  |  | N/A
2014505803 | PF3AQZLX | T14(ThinkPad) | Gen 1 | 20UE | The laptop is unable to boot. Whenever it tries to get to windows the device immediately reboots. Stuck in a boot loop. Troubleshooting done: Ran Lenovo Diagnostics - Full Pass Used factory certified Image. Updated bios to newest version - Set to factory defaults. | N/A | As per the problem description related to the laptop is unable to boot. Would you provide us with answers for the below questions to send our field technician with adequate parts. We suggest doing the following steps: try to access safe mode from BIOS, if it did not work, then try to boot through a USB if it worked, it would be an SSD issue. | Parts Sent: SSD Fru Numbers: 00UP734 | 4009699406 | Let them try to access safe mode, if it did not work, then try to boot through a USB if it worked, it would be an SSD issue | No RR | Eman Hammam | Sara | Mahmoud Abdelmonaem |  | no boot | drive not seen |  |  | PDMTPZ121 | - check if there was any hardware changed - Is the USB port damaged? - Test Under Bios ( Try to Boot into Bios) -Solutions provided by PD 1) Dispatch MB if issue still exists replace CPU 2) If Lenovo Diagnostic passed all parts ESCALATE TO TECHNICAL SUPPORT | 1) for the PD to have further solutions other than escalation
2014505691 | PF2S6Z2L | L15 (type 20U7, 20U8) Laptop (ThinkPad) - Type 20U8 | N/A | 20U8 | random flickering of display. Updated drivers and ran Lenovo Service Bridge automatic scan/updates. Cannot recreate issue, but LCD Test only displays 3 colors (white,red,and green) before ending test. LCD is not producing at least 5 different colors as the LCD Test indicates it should. | Monitor goes black when clicking, end user begins experiencing flickering on machine at random intervals. Verified drivers/display adapters. | N/A agent was taking approval for parts | Replaced Screen, Cable, Bezel | 4009716752 | N/A | No RR | Ayman Mohamed | sara | sara | Rana | display issues | flickering |  |  | PDMTPZ516 | - Check if it flickers when connected to AC adaptor - Check if display only flickers with a certain angle? - Connect to external monitor and check if it still flickers - Run LCD test Solutions: 1) If the the external Monitor flickers change systemboard (GPU) 2) if the external monitor does not flicker (change LCD panel and cable) | N/A
2014469470 | PF483KJ4 | T15p(ThinkPad) | Gen 3 | 21DA | I am unable to use my camera. It's showing up with a gray icon (attached). I've tried restarting my computer - no luck. I've tried updating the drivers - it was up to date. I've tried uninstalling the integrated cameras drivers completely & restarting - no luck. I'm allowing my camera for all apps in the privacy settings. I tried to do a diagnostic fix via Windows Settings - didn't help (even after reboot). The last time I used my camera was a couple of months ago. Since I bought my computer in February 2023 until that last use date, I've had no issues w/ the camera. I am a home worker & use my laptop everyday for work purposes so I cannot mail it in. | case number 2010924561 Claimed that the left side of the keyboard over heats even with low cpu settings..the case was canceled | 1- The device has a camera shutter, be sure to slide the shutter to show the camera lens and the indicator. If the shutter is closed, most recent models will show a red dot next to the camera. 2- Search for Camera app in windows search bar and check if it works or not, Open the LCD lid several times at different angles. Does the camera show any image during the operation? You can send us a screenshot of what appears on the screen when you try using the camera. 3- Go to device manager, check if Camera drivers are there, right click to install updates. | Dispached camera and camera cable | 4009753011 | N/A | No RR | Eman Hammam | sara | sara | Amina | camera | not detected |  | The cx said that the troubleshooting he was asked to do made the camera function worse
2014522878 | MJ0EQX0Q | T15(ThinkPad) | N/A | 20S6 | Charging port is not working. USB-A ports on both sides of the laptop are not working | N/A | N/A agent wanted approval on parts | Dispatched Sub board and System board | 4009693956 | N/A | No RR | Ayman Mohamed | Sara | sara | Allam | ports | not detectable | Closed
2014501095 | PF2ZSWEL | P17(ThinkPad) | Gen 1 | 20SQ | I'm indicating "OS" because I've just done the diagnostics and apart from optical drive and RAID "not found", the others passed. I had my motherboard replaced yesterday. The only "issue" I noted throughout the day was the fact I could not access my institutional Microsoft 365 applications anymore, probably because of credentials. *However*, sadly I just experienced both a blue screen + "locking error" and a BSOD with the same stopcode "power state failure" error that I was having before. After this error, the computer shuts down but seems to restart and ask again for my login information. The technician who came yesterday was excellent. He mentioned that there might also be a need to do a clean Windows 10 Pro install if the error showed up again. I fear he might be correct. I'm attaching screenshot of the picture I managed to take of the error. | There was a case where the device locked up randomly, MB was replaced | have the customer install a new windows OS, and if that doesn't work, send a new storage drive. If she can't re-image herself, we make a recovery media WO for her. | Recovery media resolved the issue | N/A | N/A | No RR | Ayman Mohamed | sara | sara | Rana/ Samir | software | drive not seen | closed
2014501086 | R913DA4N | L13(ThinkPad) | Gen 2 | 20VJ | the charge port on the laptop has stopped working. The latest BIOS and intel updates had been applied. Please send a replacement system board. Not sure if was the charge as it didn't work on other laptops either, please send one of those too | N/A | Does the port illuminate when plugging the faulty AC adapter or a different working AC adapter? Have you tried a different AC Adapter? Could you tell us if the same AC adapter works on a different device? Have you tried a different power source? | Dispatched System baord | 4009816796 | N/A | Part DOA caused a RR | Ayman Mohamed | Sara | sara | Rana | ports | charging | Solution Provided
2014741120 | PF2ZGH6Q | P15s(ThinkPad) | Gen 1 | 20T5 | Please send tech to site to replace LCD, horizontal, vertical, and multicolor lines, data can't be read. External monitor works. | N/A | N/A agent was asking for aproval parts | dispatch the screen,cable & bezel | 4009904451 | N/A | No RR | Eman Hammam | Sara | sara | Rana | display issues | abnormal lines | Closed
2014531063 | PF3EXARY | T14(ThinkPad) | Gen 2 | 20W1 | Possible battery issue, it won't say on if battery is plug-in but it could also be the motherboard issue since it just got a bios update. | N/A | Asked the cx to clairfy the issue... Cx responded "The issue seem to be either the motherboard or battery. When plug-in it would work than just shut off. We unplug the battery and it seen to turn on but it’s not working correctly." | Dispatched System board | 4009728055 | N/A | No RR | Ahmed Saleh |  | sara | Allam | auto shutdown | battery health | Closed
2014535012 | PW02YQHC | P1(ThinkPad) | Gen 5 | 21DC | Thermal issues. The computer throttles at 2ghz. It seems like some kind of cooling solution failure, since an app shows that there are 2 cores that run way hotter than the rest of the system at any load. | pervious Booting issue | Run Lenovo evolution diagnostics | dispatched systemboard | 4009754650 | N/A | No RR | Ahmed Saleh | sara | sara | Mohaymen | overheating/fan | thermal | Closed
2014390143 | PF2LG1N5 | L14(ThinkPad) | N/A | 20U6 | Trackpad is not responsive. Trackpad needs to be replaced. | CX has raised a ticket with the issue "Display needs to be replaced as nothing will display on the screen but external display will work. also upon booting up it will sound off a couple tones. Will also need motherboard replaced as well" | Have you updated the firmware and drivers? Have you tried an external mouse? If yes, did it work? Could tell us if the upper mouse buttons work properly? Use Lenovo Vantage to run the diagnostics on your device. Check to see if you have the "Lenovo Diagnostics" tool, you can search in the Windows search box. If not, you can download it using Microsoft Store. After Opening the Diagnostics tool, please choose Run All Tests. Once the test is finished, please view the log screen. Kindly share with us a screenshot of the log screen or you can extract the log file and attach it. | Dispatched Trackpad | 4009733656 | N/A | No RR | Ahmed Saleh | sara | sara | Rana | touchpad | not responding | closed
2014555250 | PF25DCFW | L14(ThinkPad) | N/A | 20U1 | The laptop's camera isn't functioning. I've updated the driver, reviewed the camera privacy settings, and even reimaged the device, but it's still not working | Previous camera issue however, case was cancelled | CAM+cable needs to be replaced | Camera dispatch solved the issue | 4009759626 | Agent "Rana" was adviced to send camera cable and tape. "Ziad" only sent the camera | No RR | Ahmed Saleh |  | sara | Rana/ Ziad | camera | not detected | Closed
2014529235 | PW01PMSY | [10 empty] | Ayman Mohamed |  | sara
2014504582 | MJ0D62EQ | T490(ThinkPad) | N/A | 20N2 | Built in display does not function. External display works fine. Tried to run diagnostics, but it gets to 99.01% and will not finish. | N/A | Use the following steps to run the LCD Self-Test: Turn off the computer. Connect the AC power adapter only. Press Fn, left Ctrl, and the power button at the same time. If the LCD panel displays at least five solid colors in sequence across the entire screen, it indicates that the LCD is functioning normally. The test lasts for about 20 seconds and then the computer turns off automatically or press the power button to exit the test.Can you update drivers especially the GPU one? Can you check the settings for BIOS update? Can you reseat the LCD cable if it's possible? | Dispatched Display panel, display cable | 4009750719 | N/A | No RR | Ahmed Samir | sara | sara | Abdelhamid | display issues | dim | closed
2014571929 | PF1LYLQ4 | T480(ThinkPad) | N/A | 20L5 | Half the screen blacks out at time. I have attached a picture | Cx opened a case "THE DEVICE BATTERY IS NOT CHARGING, WHEN DISCONNECTED FROM POWER IT SHUTS DOWN." | LCD Self Test Kindly power off the device and press "Fn" + "Left Control" + "Power Button" in the same time to boot into LCD self test mode. Do the lines appear when colors are displayed, please? NOTE: LCD self test request AC power. Test an external monitor Please check if the issue persists when displayed on external monitor. | Dispatch system board | 4009754961 | N/A | Another WO was created as the SSR requested an LCD as well. | Ayman Mohamed | sara | sara | Mariam | display issues | dim | WO created
2014600105 | PF3YSLS0 | [10 empty] | Ayman Mohamed |  | sara
2013998646 | PF2GANXP | E14(ThinkPad) | Gen 2 | 20TA | User is complaining of intermittent screen flashing. Ran diagnostics and performed troubleshooting. Installed updates, removed potential app incompatabilities, etc. | N/A | Customer tried external monitor and was asked if issue happens when screen is stationary or when they move it, they confirmed that issue happens on laptop screen only. | Dispatched LCD+ cable, but issue persisted, MB was dispatched on 2nd WO and issue resolved | 4009318076 | RR cause the main priority based on the troubleshooting was to send LCD | N/A | Eman Hammam | sara | Eman Hammam | Ahmed Saleh | display issues | flickering | Resolved
2014578836 | PF1WZA7L | P53s(ThinkPad) | N/A | 20N6 | The laptop cursor will move on its own we believe the issue is the ultra nav button and trackpad. We would like to get both of these replaced | CX opened a case before "Keys have fallen off the keyboard would like to get new keyboard installed" | try turning off f the touchpad from the bios, then log into windows to see if the mouse still moves or not, and try the same step with the keyboard. | Dispatched Keyboard | 4009795236 | N/A | No RR | Ahmed Saleh | sara | sara | Rawan Ragab | keyboard | trackpoint moving | Closed
2014627478 | MJ0DT987 | [10 empty] | Eman Hammam |  | sara
2014624285 | PF3M8ERW | T14(ThinkPad) | Gen 2 | 20W0 | Unable to image repeatedly freezing. |  | try to boot from the hard drive or from the network and vice versa. | Depot repair | 4009835638 | N/A | No RR | Eman Hammam | sara | Sara | Yasser | freeze | unable to image | WO created
2014635442 | PF2VYTYB | X1-Carbon(ThinkPad) | Gen 8 | 20UA | **ONSITE REPAIR** Lenovo X1 Carbon 8th Gen Laptop 20UA Serial No. PF2VYTYB Lenovo Warranty End July 25th 2024 Advanced troubleshooting completed. The LCD display intermittently is flickering and flickers quite a lot when the laptop lid is moved on the laptop lid hinge forwards or backwards in normal use. The laptop video-out to external monitors is working normally and the video is stable suggesting the mainboard and graphics card is working normally. Please replace the LCD Touch Cable-Coax and Lenovo Display 14" IPS. Parts listed below: Cable-Coax,LCD,Touch Part No 5C10V28091 Commodity CABLES INTERNAL Mfg Part SBB0W70685 Installed 1 Serviceable FRU Only Lenovo DISPLAY, 14", FHD, Touch, Anti-Glare, IPS, 400nit Part No 5D10V82346 Commodity LCD PANELS Mfg Part SD10Q67013 Installed 1 Serviceable FRU Only LCD BEZEL, SHEET, RGB Part No 5M10Y34507 Consumptive Bezels Mfg Part SBB0W70685 MECHANICAL LCD BEZEL,FRAME Part No 5M20V28082 LCD PARTS Mfg Part SBB0W706 | N/A | Waiting for approval to send LCD panel ,bazel and cable | Advised to send LCD Display panel , bazel and cable | 4009823278 | No RR | N/A | Ahmed Saleh | sara | Allam | Ran ibrahim | display issues | flickering | Case Resolved
2014624491 | PF3VBHB9 | E15(ThinkPad) | Gen 4 | 21E6‎ | Laptop when plugged up to charger blinks 3 times on Power light but does not power on | Theer was previous case by yasser and he sent System board | Asked the customer to try different AC adpter , if any thing is illuminate | Advised to pin hole in the bottom of the laptop to discharge the battery completely by pressing it for 30 to 60 seconds and if it did not work then send System board | 4009841598 | No RR | N/A | Ayman Mohamed | sara | Allam | Ran ibrahim | no power | blinking | Case Resolved
2014531394 | PF376CBF | T14(ThinkPad) | Gen 2 | 20XL | The laptop does not output to the built-in display. The laptop is able to output to external displays and does function correctly. Everything besides the built in display works correctly. I have updated all the drivers and firmware on the device and the display still does not work. I have also performed a hard reset and cleared cmos but the laptop still did not display to the built-in display. Please send a replacement display. | NA | 1-Asked to try external monitor 2- Asked to try LCD self test 3-Asked to change the LCD angle | Adviced to send LCD panel + bazel only | 4009818345 | Not resolved | There is RR cause the LCD cable was damaged as per sherif onsy report from SSR | Amr Hassouna | sara |  | Ran ibrahim | display issues | dim
2014688181 | PF33SV6F | X1-Carbon(ThinkPad) | Gen 9 | 20XX | Device is reporting a Fan Error on bootup. This is for Amgen, not a personal laptop. All diagnostics have been run. *** Requesting technician IBM Doug Swanson or Brian Lynch. They have both done repairs for this site previously. | N/A | Ask the Customer to reset the BIOS to the default settings, by entering BIOS with F1, choosing F9 to return to the default settings and saving with F10. If the above doesn't work go ahead and dispatch a F | Dispatched Fan | 4009822456 | Agent dispatched Fan without the troubleshooting | No RR | Ahmed Saleh | sara | sara | Allam | overheating/fan | fan error | Closed
2014687956 | PF3X0HBL | L14(ThinkPad) | Gen 2 | 20X6 | Computer seems to shut down on the user randomly. Noticed when the device was brought to the IT office it runs very warm with a lot of heat coming from the vent. Ran diagnostics at boot and final result code is U1P66JSH-K6J2XD. Also looking at the smart events there were 23 unsafe shutdowns listed. Checked updates installed a BIOS update and system is still hot at the vent. Quick check of event log doesn't show anything but not sure what to search under so this is inconclusive | N/A | Run Lenovo Diagnostics Evolution (64-bit Windows) | Dispatched System board & Fan | 4009917143 | N/A | No RR | Amr Hassouna | sara | sara | Mohaymen | overheating/fan | auto shutdown | closed
2014604522 | PF3BL8R7 | E14(ThinkPad) | Gen 2 | 20TA | System keeps failing it's update, "Firmware for type-C PDFW Function - 10 (20h1 or later) / 11 (21h2 or later) " version R1ETR04W We are using Lenovo Vantage to update the system. It looks like its updating fine, albeit fast, but after the required restart to complete the update, another scan shows the same update as available. I have reset this device in the event that something else was blocking this update from completing but there has been no change in behavior. | The cx opened a ticket "Have attempted to charge system with several different chargers and outlets, but laptop will neither hold an initial charge or boot when plugged in. Most likely a battery issue but could be something else" | try reloading the BIOS default settings on the laptop. - Kindly try to Update the firmware updates manually from the website - You need to disconnect all the type C devices and connect the power adapter. | Dispatched system board | 4010064897 | N/A | No RR | Ahmed Samir | sara | sara | Amina | ports | firmware | WO created
2014710072 | PF4CFPMH | E14(ThinkPad) | Gen 4 | 21E3‎ | Mouse touch pad is irresponsive, it moves by itself and not allow to control it. | N/A | - Have you tried external mouse? and if yes did it work? - Is there any physical damage on the touchpad? - Are The touchpad buttons that are above are not working ? - Is The touchpad button itself (not buttons above)working or not ? | Dispatched Touchpad | 4009944823 | N/A | Mouse touch pad is irresponsive, it moves by itself and not allow to control it... | Ahmed Saleh |  | sara | Allam | touchpad | cursor moving | Closed
2014684623 | PF3Y5R1J | T14(ThinkPad) | Gen 2 | 20XL | Screen is flickering after all driver updates. It also has lines across it. It will need to be replaced | N/A | Would you be able to connect the laptop to an external monitor. Does the issue happen on external monitor too? Would you be able to attach a picture of the screen problem? Change LCD angle several times and observe the screen behavior, did the LCD stop flickering or lines are gone at some angle? Use the following steps to run the LCD Self-Test: Turn off the computer. Connect the AC power adapter only. Press Fn, left Ctrl, and the power button at the same time. If the LCD panel displays at least five solid colors in sequence across the entire screen, it indicates that the LCD is functioning normally. The test lasts for about 20 seconds and then the computer turns off automatically or press the power button to exit the test. | Dispatched LCD screen , Bezel, cable | 4009857490 | N/A | No RR | Amr Hassouna | sara | sara | Rana | display issues | flickering, abnormal lines | closed | Agent done her own troubleshooting and was asking 1.5 for approval for parts
2014711680 | PW052M5A | L14(ThinkPad) | Gen 3 | 21C6 | New L14 G3 - power light is on - white AC power adapter light is on - white Laptop screen is BLACK/Blank Have external monitor connection - still nothing. | N/A | Do you hear the fan turning when your click the power button? Perform a Hard Reset: Disconnect the laptop from any power source, including the charger. If the battery is removable, remove it. Press and hold the power button for about 15-20 seconds to discharge any residual power. Reconnect the battery (if removable) and the charger. Try turning on the laptop. Have you tried another booting option to Reimage "Hard drive, USB, Network"? Would you tell us if there's an error code you are facing during the boot. | Dispatched System Board & RAM | 4009858881 | N/A | No RR | Amr Hassouna | sara | sara | Omar | no power | dim | Closed
2014631228 | MP2FHDXG | [10 empty] | Amr Hassouna |  | sara
2014660186 | PC22PDJS | T14s(ThinkPad) | N/A | 20T1 | Display not showing correct resolution when connected to docking station via USB-C. Updated and installed correct drivers. USB-C does not connect to dock afterwards. Connected laptop to external monitor and issue still persisted. | N/A | Is the issue still existing when you connect your device to an external monitor through the HDMI cable? Graphic drivers are up to date and latest firmware have been downloaded. | Dispatched Systemboard | 4009919693 | N/A | No RR | Eman Hammam |  | Sara | Sherif Onsy | display issues | resolution | WO CREATED | Sherif's order was cancelled and Nourhan Al Adwaly created a new one
2014524969 | PF458TL1 | P16(ThinkPad) | Gen 1 | 21D6 | AC adapter wattage | 2014334764 not related | Run Lenovo diagnoses, hard reset | Part sent: SB FRU# 5B21J15944 |  |  |  | Ahmed Samir | sara | Sara | Nourhan Youssef | no power | psu/AC adaptor |  | we send recovery media after the repair Case created after the existing one 2014790308 not related
2014740094 | R914C4SH | [7 empty] | Amina Hassan |  |  | Amr Hassouna |  | Sara | Amina Hassan
2014739299 | PF45WLCL | T14(ThinkPad) | Gen 3 | 21CG | Neither USB C port works for display output with a docking station. They work fine for charging and USB. Display drivers are up to date, and confirmed with multiple docks and other computers that the docks and displays are working correctly. | NA | Are you able to connect the laptop to external monitor directly, and have display? Which docking station type and models are you trying to connect the laptop to? | Part sent: SB FRU# 5B21J15986 | Abdelhamid Atallah |  |  | Ahmed Samir | sara | Sara | Abdelhamid Atallah | ports | no video
2014662460 | PF3REDF5 | P15(ThinkPad) | Gen 2 | 20YR | Laptop Screen ¦ Black and white bouncing on the screen | NA | Would you be able to connect the laptop to an external monitor? Did any physical damage happen to the screen? Would you be able to attach a picture of the screen problem? Change LCD angle several times and observe the screen behavior, did the LCD stop flickering or lines are gone at some angle? LCD Self-Test | Parts Sent: LCD, Bezel, Internal cable FRU# 5D10X81513, 5T11D70107, 5C11C12565 | Rana Tarek |  |  | Ayman Mohamed | sara | Sara | Rana Tarek | display issues | flickering
2014742875 | PF3NBJ6X | L14(ThinkPad) | Gen 2 | 20X5 | computer going into recovery mode checked the boot order was good will not let me reinstall windows/reset the device tried running CHKDSK but it kept erroring out out like it''s not recognizing the HD | NA | Download the Lenovo Vantage from the Microsoft store on your device. Once the test is finished, please view the log screen. You can also download it and share a picture with us. if you have another bootable device, please try to boot from it | Parts sent: M2, SB FRU# 5B21C16010, 00UP734 | Rawan Ragab |  |  | Ahmed Samir | sara | Sara | Rawan Ragab | no boot | drive not seen
2014685765 | PF41GTHA | X1-Carbon(ThinkPad) | Gen 10 | 21CB | Over the past week or so I have experienced the blue screen failure twice. I ran the diagnostic as instructed and 14 of 18 components passed but 4 failed Fan, optical drive, RAID and ethernet (not applicable as ethernet was not connected. | 2012229032 not related | Open Task Manager and confirm the CPU utilization percentage. Open the laptop bottom cover and check if there's any dust on the fan, If yes please clean it. Also, check that none of the wires are in contact with the fan. Update BIOS to latest version, then enter BIOS and press F9 to restore default settings, then press F10 to save the change. Go to BIOS > Power Adaptive Thermal Management > switch Scheme for AC,Battery to 'Balanced'. | Part sent: SB FRU# 5B21K90468 | Mariam Mahmoud |  |  | Ahmed Samir | sara | Sara | Mariam Mahmoud | storage | bsod
2014737700 | PF3EAYDR | T14(ThinkPad) | Gen 2 | 20W1 | Device is blue screening and is unable to boot. Drivers were updated & there were no recent changes to hardware or software | NA | Can you provide us with the BSOD error code? Check with the BSOD brief attached guide first, then follow the instructions. Run hard drive FW update. Run F10 Lenovo Diagnostic tool or Lenovo Linux Bootable Diagnostic -> Link, and check RAM and HDD. | Part sent: NVMe FRU# 5SS0V26441 | Yasser Mostafa |  |  | Ahmed Samir | Yasser | Sara | Yasser Mostafa | no boot | bsod |  |  | PDMTPZ131 | If you can see Windows logo first then a BSOD occurs and then the machine restarts, then this might be a HDD issue. this can be solved by entering BIOS->Config->SATA to change SATA mode, from IDE to AHCI, or AHCI to IDE and retry. Try to enter Safe Mode and Launch Windows System Restore Reinstall Windows Run Lenovo Diagnostic | Dispath HDD
2014744196 | PF2D4LDM | T14(ThinkPad) | Gen 1 | 20UD | If I charge the laptop to any level and turn it off, when I try to turn on the laptop again after some time (hours, days etc.), I find out that the laptop is in turned on state with the monitor turned off. The monitor comes to life as if it was in a "Sleep" state and I find out that the battery has been drained, depending on how long it was since I last charged the laptop. Right now, I opened my laptop after turning it off 2 days ago, the monitor came to life immediately, and I only had 31% battery left. It was fully charged before I turned it off. I feel like the laptop gets turned on automatically, and after some time, it goes to sleep automatically. In the meantime, the battery gets drained. I haven't been able to find a solution to this issue online. I would prefer if this could be resolved over the phone or email, in order to save us all time. | N/A | [5 empty] | Eman Hammam | Yasser | Eman Hammam | Amina Hassan | auto restart | battery health | In progress |  | PDMTPZ812 | Update BIOS Check battery status on Lenovo Vantage if battery status is red, dispatch battery. if battery status is green or yellow, press the pinhole to re-activate the battery if battery didn't solve the problem, dispatch system board | N/A
2014710626 | GM028VP4 | T14s(ThinkPad) | Gen 3 | 21CQ | Rubber foot from base fell out. Previous case 2012489630 did not send out the appropriate part. It's the small rubber foot in the corner that keeps the laptop level. | N/A | Dispatched rubber foot after checking with cx it's not CID | Resolved | 4009905709 | RR cause not the right rubber foot was sent | N/A | Amr Hassouna | Yasser | Eman Hammam | Rana Tarek | accessories |  | Resolved |  | N/A | N/A | N/A
2014331479 | PC1NVMGE | T14s(ThinkPad) | N/A | 20UH | The laptop led light indicator turns on but the screen won't light up, plus the back of the laptop is getting too much heat | N/A | Does the charging USB-c port led light turns on? and if yes how does it act? Does to device work properly before, the first time that happened, was there any error messages? Can you hear the fan working? Is there any physical damage with the device? | Dispatched Systemboard | 4009611383 | N/A | No RR | Ayman Mohamed |  | sara | Abdelhamid Attalah | no boot | no display
Note on F1: As it is on MSD
Note on G1: Along with parts replaced if there is a previous WO
Note on H1: Agent
Note on K1: Comments if there is a repeat, why?
Note on L1: [Threaded comment] Your version of Excel allows you to read this threaded comment; however, any edits to it will get removed if the file is opened in a newer version of Excel. Learn more: https://go.microsoft.com/fwlink/?linkid=870924 Comment: 1.5 advise and if agent followed a different path

## Docks
Case No. | S/N | Model | Generation | Type | Issue Description | Case History | Trouble Shooting Steps Done | Action Plan (Steps and parts) | WO No. | Extra comments if needed | Notes | 1.5 Agent | Checked by | Key Word | Sub keyword | Case Status | Additional notes | PD code to be used in such a case | TBS advised by PD Guide | PD Oppurtunities for improvement
2014114916 | ZHT09NNT | ThinkPad Hybrid USB-C with USB-A Dock - Type 40AF |  |  | ( Docking station will not display Dual 4K monitors. It will only display (1), 4K monitor, the second needs to be a lower resolution. | N/A | CX asked to Check/update firmware and uninstall re install drivers/ asked CX to swap dock with another and issue was not happening | Based on CX troubleshooting / CRU dock was sent | 4009390636 | No RR | N/A | Eman Hammam | Eman Hammam | dock | display | Resolved
2014163627 | ZETA0GQQ | ThinkPad Universal Thunderbolt 4 Smart Dock - Type 40B1 |  |  | I have this connected to my think pad laptop. I have 2 identical Dell external monitors. One of the monitors never re-awakes after machine has gone into sleep or just idle mode. When I log back in one monitor comes right back up and the other monitor stays dark even though it has applications left up on it. The only way I can get it to come back on is to unplug the thunderbolt cable from laptop and plug it back in which is so annoying. How do we fix this issue so that when I open my laptop or start my day by re-logging in both monitors come back on? One monitor is connected via display port mini to regular connector (regular side plugged into thunderbolt dock) and the other monitor which does not come back on is plugged into the dock using a hdmi to hdmi cable from the monitor. | N/A | As per 1.5 asked the customer for the follwing : 1- Make sure the dock is up to date 2- Make sure the Thunderbolt driver is up to date. 3- We can try to change how the client is setting the monitors | N/A | N/A | No RR | N/A | Amr Hassouna | Allam | N/A |  | Case cancelled
2014201721 | ZVT046TC | ThinkPad Universal USB-C Dock - Type 40AY |  |  | it loses connection with the monitors and laptop | N/A | As per 1.5 agent asked the customer the following : 1-Did Cx try the defective dock with another device? 2-Has CX tried different cables? Different Ports? 3- Did he check if the ports are loose? | Based on CX troubleshooting / CRU dock was sent | 4009513553 | No RR | N/A | Ahmed Samir | Allam | dock | port | Case Resolved
2014548974 | ZDTL0LCW | ThinkPad Universal Thunderbolt 4 Dock - Type 40B0 |  |  | When connecting three monitors to the docking station, the third monitor flickers. Laptop is closed. Updated dock to newest firmware. The DSC utility tool version 2-2 does not apply to this laptop. | N/A | As per 1.5 agent asked the customer the following : 1- asked the customer to install driver updates 2-asked the customer about the resolution of his monitor 3- asked the customer to Disable MST (Multi Stream Transport) or DisplayPort 1.2 mode on your display and enable 4K@30Hz. | Based on CX troubleshooting / CRU dock was sent | 4009813555 | No RR | N/A | Ahmed Samir | Allam | dock | display | Case Resolved
Note on F1: As it is on MSD
Note on G1: Along with parts replaced if there is a previous WO
Note on H1: Agent
Note on K1: Comments if there is a repeat, why?
Note on L1: [Threaded comment] Your version of Excel allows you to read this threaded comment; however, any edits to it will get removed if the file is opened in a newer version of Excel. Learn more: https://go.microsoft.com/fwlink/?linkid=870924 Comment: 1.5 advise and if agent followed a different path

## Monitors
Case No. | S/N | Model | Generation | Type | Issue Description | Case History | Trouble Shooting Steps Done | Action Plan (Steps and parts) | WO No. | Extra comments if needed | Notes | 1.5 Agent | Checked by | Key Word | Sub keyword | Case Status | Additional notes | PD code to be used in such a case | TBS advised by PD Guide | PD Oppurtunities for improvement
2014121882 | V908CH0W | Lenovo C27-30 - Type 62AA |  |  | Monitor is flickering, will not stay on. All drivers have been updated. Multiple stations have been attempted with the same results. | N/A | Asked to check if the cables are firmly connected | N/A | N/A | No RR | N/A | Eman Hammam | Allam | monitor | flickering | Case cancelled
2014256777 | V30A0B1M | ThinkVision P24h-2L - Type 62B2 |  |  | Docking monitor is connected to a laptop; but the laptop doesn't recognize the monitor. I swapped laptops=same issue. I tested the user's laptop with a dif monitor of the same model = worked. I swapped the USB-C cable that came with the monitors & the issue followed the user's USB-C cable/user's laptop & monitor worked fine when we swapped cables. | N/A | Asked the customer if they need USB-A or USB-C | Sent USB-C cable as CRU | 4009571107 | No RR | N/A | Ayman Mohamed | Allam | monitor | usb | Case Resolved
2014285318 | V90BLDYR | ThinkVision P27u-20 - Type 62CB |  |  | Factory calibration on this monitor is making it noticeably dimmer compared to an exact same monitor as next to it. The brighter monitor is running firmware LA3.0, the dimmer one is LA3.1. Both are using the same settings (scenario mode: professional image, brightness 100, contrast 75, color mode Adobe RGB). The photo example is with manual exposure lowered to make it perceivable on camera. It's noticeable by eye, the camera doesn't capture the issue when set to AUTO exposure. | N/A | N/A | N/A | N/A | No RR | N/A | Ahmed Saleh | Allam | monitor |  | Case Escalated
2014272998 | V90A2G0Z | ThinkVision T22i-20 Flat Panel Monitor - Type 61FE |  |  | I am trying to connect a ThinkVision T-22i-20 screen to my 2020 MacBook Air. It says there is not connection check signal cable. I have restarted my computer, unplugged my cable several times, etc. Is this screen compatible to my Mac? | N/A | Asked the customer to -change resulotion -change refresh rate -Try it on other devices | N/A | N/A | No RR | NO | Amr Hassouna | Allam | monitor | display | Case Resolved
2014528254 | V309YX83 | N/A |  |  | N/A | N/A | N/A | N/A | N/A | N/A | N/A | Ahmed Samir | Allam |  |  | Case cancelled
2014624929 | V309BLW5 | ThinkCentre Tiny in One 24 Gen 4 - Type 11GD |  |  | This TIO monitor has display issue: When connected to a Tiny PC or an external PC, it goes to standby mode, and does not display. | N/A | Asked the customer to : - update to the latest - make sure of the cables are firmly connected -if customer tired it in different device | Sent monitor as CRU | 4009836571 | No RR | NO | Eman Hammam | Allam | monitor | display | Case Resolved
Note on F1: As it is on MSD
Note on G1: Along with parts replaced if there is a previous WO
Note on H1: Agent
Note on K1: Comments if there is a repeat, why?
Note on L1: [Threaded comment] Your version of Excel allows you to read this threaded comment; however, any edits to it will get removed if the file is opened in a newer version of Excel. Learn more: https://go.microsoft.com/fwlink/?linkid=870924 Comment: 1.5 advise and if agent followed a different path

## Keywords
Keyword | Sub Keyword
no power | beeps
no boot | cannot access bios
no post | psu
display issues | AC adaptor
storage | bsod
memory | backlight
ports | dim
keyboard | flickering
touchpad | abnormal lines
auto restart | pixels
audio | blinking
overheating | no video
fan | ssd
software | hdd
network | drive not seen
dock | freeze
cid | locks
finger print | ram
camera | device very slow
accessories | charging
touchscreen | usb
battery issue | not detectable
cmos | loose
trackpoint
keys not working
trackpoint moving
trackpad
clicks
not responding
cursor moving
auto shutdown
cpu
speakers
mic
no sound
speakers crackling
low
crackling
fan noise
fan error
bitlocker
drivers
bios update
firmware
wifi
ethernet
cable
port
nic
connection
rj45
disconnected
no power
network
display
cracked
broken
damaged
liquid
not working
not detected
distorted
blurry
driver not seen
pen
printer
mouse
keyboard
headset
phantom touch
ghost
battery health
drain
unable to image
thermal
monitor
cannot wakeup from sleep
power
ghost type
cmos battery
battery doesn't charge
sticking
usb c
power button
gpu
stuck

## Make & Model (Desktops)
Model | Generation
M70c(ThinkCentre) | N/A
M70q(ThinkCentre) | N/A
M70q(ThinkCentre) | Gen 3
M70q(ThinkCentre) | Gen 2
M70s(ThinkCentre) | N/A
M70s(ThinkCentre) | Gen 3
M70t(ThinkCentre) | N/A
M720q(ThinkCentre) | N/A
M720s(ThinkCentre) | N/A
M75q(ThinkCentre) | Gen 2
M75q(ThinkCentre) | N/A
M75s(ThinkCentre) | Gen 2
M80q(ThinkCentre) | N/A
M80q(ThinkCentre) | Gen 3
M80q(ThinkCentre) | N/A
M820z(ThinkCentre) | N/A
M90a(ThinkCentre) | N/A
M90a(ThinkCentre) | Gen 3
M90q(ThinkCentre) | N/A
M920s(ThinkCentre) | N/A
P330(ThinkStation) | N/A
P340(ThinkStation) | N/A
P350(ThinkStation) | N/A
P360(ThinkStation) | N/A
P520(ThinkStation) | N/A
P620(ThinkStation) | N/A
P720(ThinkStation) | N/A

## Make & Model (Laptops)
Model | Generation
14s-Yoga(ThinkBook) | N/A
E14(ThinkPad) | Gen 3
E14(ThinkPad) | Gen 2
E14(ThinkPad) | Gen 5
E14(ThinkPad) | Gen 4
E15(ThinkPad) | Gen 4
E15(ThinkPad) | Gen 2
E15(ThinkPad) | Gen 3
L13(ThinkPad) | N/A
L13(ThinkPad) | Gen 2
L13-Yoga(ThinkPad) | Gen 2
L14(ThinkPad) | Gen 2
L14(ThinkPad) | Gen 3
L14(ThinkPad) | N/A
L15(ThinkPad) | Gen 2
L15(ThinkPad) | N/A
L390(ThinkPad) | N/A
L390-Yoga(ThinkPad) | N/A
P1(ThinkPad) | Gen 5
P1(ThinkPad) | Gen 2
P15(ThinkPad) | Gen 1
P15(ThinkPad) | Gen 2
P15s(ThinkPad) | Gen 2
P15s(ThinkPad) | Gen 1
P15v(ThinkPad) | Gen 3
P16(ThinkPad) | Gen 1
P16(ThinkPad) | Gen 2
P16s(ThinkPad) | Gen 1
P17(ThinkPad) | Gen 1
P52s(ThinkPad) | N/A
P53(ThinkPad) | N/A
P53s(ThinkPad) | N/A
T14(ThinkPad) | Gen 2
T14(ThinkPad) | Gen 1
T14(ThinkPad) | Gen 3
T14s(ThinkPad) | N/A
T14s(ThinkPad) | Gen 3
T14s(ThinkPad) | Gen 2
T15(ThinkPad) | N/A
T15(ThinkPad) | Gen 2
T15g(ThinkPad) | Gen 2
T15p(ThinkPad) | Gen 3
T16(ThinkPad) | Gen 1
T480(ThinkPad) | N/A
T490(ThinkPad) | N/A
T590(ThinkPad) | N/A
X13(ThinkPad) | N/A
X13(ThinkPad) | Gen 2
X13-Yoga(ThinkPad) | Gen 1
X13-Yoga(ThinkPad) | Gen 2
X13-Yoga(ThinkPad) | Gen 3
X1-Carbon(ThinkPad) | Gen 9
X1-Carbon(ThinkPad) | Gen 10
X1-Carbon(ThinkPad) | Gen 8
X1-Extreme(ThinkPad) | Gen 5
X1-Yoga(ThinkPad) | Gen 7
X1-Yoga(ThinkPad) | Gen 5
X1-Yoga(ThinkPad) | Gen 6
Yoga-11e(ThinkPad) | Gen 5

## Make & Model (Monitors & Docks)
Model | Generation | Model | Generation
Lenovo C27-30 | N/A | ThinkPad Hybrid USB-C with USB-A Dock | N/A
ThinkVision P24h-2L | N/A | ThinkPad Universal Thunderbolt 4 Smart Dock | N/A
ThinkVision P27u-20 | N/A | ThinkPad Universal USB-C Dock | N/A
ThinkVision T22i-20 | N/A | ThinkPad Universal Thunderbolt 4 Dock | N/A
ThinkCentre Tiny in One 24 | Gen 4
Monitors
Monitors
Docks